## ReadMe
Worksheet Tab | description
ritdb-spec-tables | List of spec tables
usecase | list of usecases
equipmentlog-entityTypes | list of entity types for equipmentlog.* usecase
equipmentlog-attributes | list of entity/attributes for equipmentlog.* usecase
equipmentlog-info | list of attributes for euqipmentlog including data type and index rules
datalog-entityTypes | list of entity types for datalog.* usecase
datalog-attributes | list of entity/attributes for datalog.* usecase
datalog-info | list of attributes for datalog including data type and index rules
STDF Mapping | list of STDF record/fields mapped to RITdb in spec table
fileinfo | dump of fileinfo table
spec | dump of spec table
scripts | dump of scripts table
metadata | dump of metadata table - Defines documented metadata attributes
specdef | dump of specdef table
fileinfo | dump of fileinfo table
specRules | dump of specRules table
Slicers have been added to several of the excel sheets, these can be used to filter to the view. See information on slicers below:
Slicer components
A slicer typically displays the following components:
1. A slicer header indicates the category of the items in the slicer.
2. A filtering button that is not selected indicates that the item is not included in the filter.
3. A filtering button that is selected indicates that the item is included in the filter.
4. A Clear Filter button removes the filter by selecting all items in the slicer.
5. A scroll bar enables scrolling when there are more items than are currently visible in the slicer.
6. Border moving and resizing controls allow you to change the size and location of the slicer.

## equipmentlog-entityTypes
usecase | entityType | isRqdOrOpt | Description
equipmentlog.tester | BOARD | isRequired | instance per board
equipmentlog.tester | CABLE | isOptional | Instance per cable
equipmentlog.tester | CAL_STATUS | isOptional | instance per board
equipmentlog.tester | CELL_INVENTORY | isRequired | Contains infomation on the test cell hardware and software associated to the test cell
equipmentlog.tester | CHANGE_INFO | isOptional | Contains information regarding changes to the data file.
equipmentlog.tester | CHANNEL | isOptional | Instance per channel in tester
equipmentlog.tester | CHANNEL_CLASS | isOptional | defined channel class
equipmentlog.tester | DEFECTIVE_CHANNEL | isOptional | indicates channel is defective and should not be used
equipmentlog.tester | DEFECTIVE_PIN | isOptional | indicated pin is defective and should not be used
equipmentlog.tester | DEFECTIVE_SLOT | isOptional | idenifies slot in tester, status is unknown.
equipmentlog.tester | DIAG_STATUS | isOptional | instance per board
equipmentlog.tester | DISABLED_CHANNEL | isOptional | indicates channel is disabled and should not be used
equipmentlog.tester | DISABLED_PIN | isOptional | indicates pin is disabled and should not be used
equipmentlog.tester | DISABLED_SLOT | isOptional | idenifies slot in tester, status is unknown.
equipmentlog.tester | EMPTY_SLOT | isOptional | indicates slot is empty, no tester board is populated in slot
equipmentlog.tester | ENVIRONMENT | isOptional | SW Environment information
equipmentlog.tester | EVENT | isOptional | contains information for a given event - e.g. Operator, alarms, etc.
equipmentlog.tester | FILE_INFO | isRequired | contains information that is common for all data in the file
equipmentlog.tester | HW_INVENTORY | isRequired | Contains infomation on the test cell hardware, i.e. controller, associated to the test cell
equipmentlog.tester | INCLUDE_FILE | isOptional | List of included files
equipmentlog.tester | LICENSE_INFO | isOptional | contains information per license available for a given tester. There will be an entity for each license name
equipmentlog.tester | METADATA | isOptional
equipmentlog.tester | MODULE | isOptional | instance per module
equipmentlog.tester | PIN | isOptional | defined tester pin and associated tester resources
equipmentlog.tester | PIN_CLASS | isOptional | lists available classes of pin
equipmentlog.tester | PRODUCT_CELL_CONFIGURATION | isOptional | Contains information on the product based hardware and software associated to the test cell.
equipmentlog.tester | RESOURCE | isRequired | List of equipment resources
equipmentlog.tester | RESOURCE_CONNECTION | isRequired | describes connection between resources and components. i.e. expect an entry per populated slot or board in the tester.
equipmentlog.tester | RUN_INFO | isRequired | contains information needed to identify file content for the given run
equipmentlog.tester | SCRIPT | isOptional | this entity holds scripts or sql which can be executed against the data in the ritdb container
equipmentlog.tester | SW_INVENTORY | isOptional | list of software associated to the equipment
equipmentlog.tester | UNKNOWN_SLOT | isOptional | idenifies slot in tester, status is unknown.

## equipmentlog-attributes
usecase | entityType | Attribute | isRqdOrOpt | Description
equipmentlog.tester | BOARD | ASSEMBLY_REV | isOptional | Assembly Revision of the board
equipmentlog.tester | BOARD | BOARD_ID | isRequired | Unique identifier for this board
equipmentlog.tester | BOARD | BOARD_TYPE | isOptional | classification/type of a given board
equipmentlog.tester | BOARD | CAL_STATUS_EID | isOptional | EntityID for the CAL_STATUS Entity related to the board
equipmentlog.tester | BOARD | DATECODE | isOptional | datecode of the board (represents manufacture date)
equipmentlog.tester | BOARD | DIAG_STATUS_EID | isOptional | EntityID for the DIAG_STATUS Entity related to the board
equipmentlog.tester | BOARD | ENTITY_TYPE | isRequired | Identifies the type of the entity to which the entityID corresponds
equipmentlog.tester | BOARD | FIRMWARE_VERSION | isOptional | firmware version of the board
equipmentlog.tester | BOARD | NUM_PINS | isOptional | Number of pins available on the board
equipmentlog.tester | BOARD | PART_NUMBER | isOptional | Board Part Number
equipmentlog.tester | BOARD | PCB_REV | isOptional | PCB Revision of the board
equipmentlog.tester | BOARD | SERIAL_ID | isOptional | board Serial ID
equipmentlog.tester | BOARD | VENDOR | isOptional | name of vendor that built the board
equipmentlog.tester | CABLE | CABLE | isOptional
equipmentlog.tester | CABLE | CABLE_ID | isRequired | Unique identifier for this cable
equipmentlog.tester | CABLE | CABLE_TYPE | isOptional | classification/type of a given cable
equipmentlog.tester | CABLE | ENTITY_TYPE | isRequired
equipmentlog.tester | CABLE | PART_NUMBER | isOptional | Cable Part Number
equipmentlog.tester | CAL_STATUS | CAL_BEGIN_DTTM_UTC | isOptional | Start date and time of the calibration window in UTC Time.
equipmentlog.tester | CAL_STATUS | CAL_DUE_DTTM_UTC | isOptional | Duet date and time of the calibration in UTC Time.
equipmentlog.tester | CAL_STATUS | CAL_END_DTTM_UTC | isOptional | End date and time of the calibration window in UTC Time. If past this date the calibration is out of date.
equipmentlog.tester | CAL_STATUS | CAL_ID | isRequired | indentifier of given calibration run on this board instance
equipmentlog.tester | CAL_STATUS | CAL_PF | isOptional | pass/fail status of calibration run on tester
equipmentlog.tester | CAL_STATUS | CAL_RUN_DTTM_UTC | isOptional | Last time cal was run in UTC Time
equipmentlog.tester | CAL_STATUS | CAL_TYPE | isOptional | calibration type
equipmentlog.tester | CAL_STATUS | CAL_VALID_STATUS | isRequired | Indicates if calibration if valid or invalid
equipmentlog.tester | CAL_STATUS | ENTITY_TYPE | isRequired | Identifies the type of the entity to which the entityID corresponds
equipmentlog.tester | CELL_INVENTORY | CELL_INVENTORY_CLASS | isRequired | Class of cell inventory item. (i.e. indicates if item is a tester, handler, loadboard, etc.)
equipmentlog.tester | CELL_INVENTORY | CELL_INVENTORY_CONFIGURATION | isOptional | configuration of the inventory item
equipmentlog.tester | CELL_INVENTORY | CELL_INVENTORY_DESC | isOptional | user defined description of inventory item
equipmentlog.tester | CELL_INVENTORY | CELL_INVENTORY_HOSTNAME | isOptional | hostname associated to inventory item (fully qualified with domain)
equipmentlog.tester | CELL_INVENTORY | CELL_INVENTORY_ID | isRequired | Unique identifier for this inventory item.
equipmentlog.tester | CELL_INVENTORY | CELL_INVENTORY_MODE_CODE | isOptional | test mode code of given inventory item.
equipmentlog.tester | CELL_INVENTORY | CELL_INVENTORY_PART_ID | isOptional | Part number/id of the inventory item
equipmentlog.tester | CELL_INVENTORY | CELL_INVENTORY_SERIAL_ID | isOptional | serial id of the inventory item (tester, handler, board,...)
equipmentlog.tester | CELL_INVENTORY | CELL_INVENTORY_TYPE | isRequired | this description the inventory item type, i.e. type of tester or type of handler, etc.
equipmentlog.tester | CELL_INVENTORY | CELL_NAME | isOptional | Cell name
equipmentlog.tester | CELL_INVENTORY | ENTITY_TYPE | isRequired | Identifies the type of the entity to which the entityID corresponds
equipmentlog.tester | CELL_INVENTORY | EQUIPMENT_UUID | isOptional | The RUN_UUID of the associated equipmentlog containing details (inventory) of the associated equipment
equipmentlog.tester | CELL_INVENTORY | HW_INVENTORY_EID | isOptional | EntityID of HW_INVENTORY related to this cell inventory instance.
equipmentlog.tester | CELL_INVENTORY | SECTOR | isOptional | sector name
equipmentlog.tester | CELL_INVENTORY | SW_INVENTORY_EID | isOptional | EntityID of SW_INVENTORY related to this cell inventory instance.
equipmentlog.tester | CHANGE_INFO | ENTITY_TYPE | isRequired | Identifies the type of the entity to which the entityID corresponds
equipmentlog.tester | CHANGE_INFO | MOD_CMD | isOptional | End date and time of the run in local Time.
equipmentlog.tester | CHANGE_INFO | MOD_DESC | isOptional | description of modifications made to a file.
equipmentlog.tester | CHANGE_INFO | MOD_DTTM | isOptional | The date and time when RITdb was modified in local Time.
equipmentlog.tester | CHANGE_INFO | MOD_DTTM_UTC | isOptional | The date and time when RITdb was modified in UTC.
equipmentlog.tester | CHANNEL | CHANNEL_CLASS_EID | isOptional | entityID of associated CHANNEL_CLASS
equipmentlog.tester | CHANNEL | CHANNEL_DESCRIPTION | isOptional | description of channel
equipmentlog.tester | CHANNEL | CHANNEL_ID | isRequired | Unique identifier for this channel
equipmentlog.tester | CHANNEL | CHANNEL_NUMBER | isOptional | Channel Number
equipmentlog.tester | CHANNEL | CHANNEL_POSITION | isOptional | description of channel position_x000D_
equipmentlog.tester | CHANNEL | CHANNEL_TYPE | isOptional | channel type
equipmentlog.tester | CHANNEL | ENTITY_TYPE | isRequired | Identifies the type of the entity to which the entityID corresponds
equipmentlog.tester | CHANNEL_CLASS | CHANNEL_CLASS_ID | isRequired | Unique identifier for this channel class
equipmentlog.tester | CHANNEL_CLASS | CHANNEL_DESCRIPTION | isOptional | description of channel class
equipmentlog.tester | CHANNEL_CLASS | CHANNEL_TYPE | isOptional | channel type
equipmentlog.tester | CHANNEL_CLASS | ENTITY_TYPE | isRequired | Identifies the type of the entity to which the entityID corresponds
equipmentlog.tester | DEFECTIVE_CHANNEL | CHANNEL_EID | isRequired | entityID for the defective channel
equipmentlog.tester | DEFECTIVE_CHANNEL | ENTITY_TYPE | isRequired | Identifies the type of the entity to which the entityID corresponds
equipmentlog.tester | DEFECTIVE_PIN | ENTITY_TYPE | isRequired | Identifies the type of the entity to which the entityID corresponds
equipmentlog.tester | DEFECTIVE_PIN | PIN_EID | isRequired | entityID for the defective pin
equipmentlog.tester | DEFECTIVE_SLOT | CONNECTION_ID | isRequired | Unique identifier for a given slot in the tester. This identifier should be a constant value independent of the tester configurtion._x000D_
equipmentlog.tester | DEFECTIVE_SLOT | ENTITY_TYPE | isRequired | Identifies the type of the entity to which the entityID corresponds
equipmentlog.tester | DEFECTIVE_SLOT | RESOURCE_EID | isRequired | entityID for the resource associated to the slot
equipmentlog.tester | DEFECTIVE_SLOT | SLOT_NUMBER | isRequired | Slot Number
equipmentlog.tester | DEFECTIVE_SLOT | SLOT_UNIQUE_ID | isRequired | Unique identifier for a given slot in the tester. This identifier should be a constant value independent of the tester configurtion._x000D_
equipmentlog.tester | DIAG_STATUS | DIAG_BEGIN_DTTM_UTC | isOptional | Start date and time of the calibration window in UTC Time.
equipmentlog.tester | DIAG_STATUS | DIAG_END_DTTM_UTC | isOptional | End date and time of the calibration window in UTC Time. If past this date the calibration is out of date.
equipmentlog.tester | DIAG_STATUS | DIAG_ID | isRequired | indentifier of given calibration run on this board instance
equipmentlog.tester | DIAG_STATUS | DIAG_PF | isRequired | pass/fail status of calibration run on tester
equipmentlog.tester | DIAG_STATUS | DIAG_RUN_DTTM_UTC | isOptional | Last time cal was run in UTC Time
equipmentlog.tester | DIAG_STATUS | DIAG_TYPE | isOptional | calibration type
equipmentlog.tester | DIAG_STATUS | ENTITY_TYPE | isRequired | Identifies the type of the entity to which the entityID corresponds
equipmentlog.tester | DISABLED_CHANNEL | CHANNEL_EID | isRequired | entityID for the disabled channel
equipmentlog.tester | DISABLED_CHANNEL | ENTITY_TYPE | isRequired | Identifies the type of the entity to which the entityID corresponds
equipmentlog.tester | DISABLED_PIN | ENTITY_TYPE | isRequired | Identifies the type of the entity to which the entityID corresponds
equipmentlog.tester | DISABLED_PIN | PIN_EID | isRequired | entityID for the disabled pin
equipmentlog.tester | DISABLED_SLOT | CONNECTION_ID | isRequired | Unique identifier for a given slot in the tester. This identifier should be a constant value independent of the tester configuration.
equipmentlog.tester | DISABLED_SLOT | ENTITY_TYPE | isRequired | Identifies the type of the entity to which the entityID corresponds
equipmentlog.tester | DISABLED_SLOT | RESOURCE_EID | isRequired | entityID for the resource associated to the slot
equipmentlog.tester | DISABLED_SLOT | SLOT_NUMBER | isRequired | Slot Number
equipmentlog.tester | DISABLED_SLOT | SLOT_UNIQUE_ID | isRequired | Unique identifier for a given slot in the tester. This identifier should be a constant value independent of the tester configuration.
equipmentlog.tester | EMPTY_SLOT | CONNECTION_ID | isRequired | Amount of Free Main CPU RAM in Gb
equipmentlog.tester | EMPTY_SLOT | ENTITY_TYPE | isRequired | Identifies the type of the entity to which the entityID corresponds
equipmentlog.tester | EMPTY_SLOT | RESOURCE_EID | isRequired | entityID for the resource associated to the slot
equipmentlog.tester | EMPTY_SLOT | SLOT_NUMBER | isRequired | Slot Number
equipmentlog.tester | EMPTY_SLOT | SLOT_UNIQUE_ID | isRequired | Unique identifier for a given slot in the tester. This identifier should be a constant value independent of the tester configuration.
equipmentlog.tester | ENVIRONMENT | ENTITY_TYPE | isRequired | Identifies the type of the entity to which the entityID corresponds
equipmentlog.tester | ENVIRONMENT | ENV | isRequired | Unique identifier for a given slot in the tester. This identifier should be a constant value independent of the tester configurtion._x000D_
equipmentlog.tester | ENVIRONMENT | ENV_ID | isRequired | Uniquie ID of the environment information for the cell or software
equipmentlog.tester | ENVIRONMENT | ENV_NAME | isOptional | Name of the environment information for the cell or software
equipmentlog.tester | ENVIRONMENT | ENV_PATH | isOptional | Full path to environment file (config, .ini, ...)
equipmentlog.tester | ENVIRONMENT | SW_INVENTORY_EID | isRequired | entityID for the associated class
equipmentlog.tester | EVENT | ENTITY_TYPE | isRequired | Identifies the type of the entity to which the entityID corresponds
equipmentlog.tester | EVENT | EVENT_ACTION | isOptional | within an activity, the sub type
equipmentlog.tester | EVENT | EVENT_ACTIVITY | isOptional | within a type. Defined by specification.
equipmentlog.tester | EVENT | EVENT_CELL_ID | isOptional | identifier for the cell
equipmentlog.tester | EVENT | EVENT_CLASS | isRequired | Major Event Type
equipmentlog.tester | EVENT | EVENT_DTTM | isOptional | time of event.
equipmentlog.tester | EVENT | EVENT_DTTM_UTC | isRequired | time of event in UTC
equipmentlog.tester | EVENT | EVENT_NAME | isRequired | Name of event
equipmentlog.tester | EVENT | EVENT_NUMBER | isOptional | user assigned identifier
equipmentlog.tester | EVENT | EVENT_SOURCE | isOptional | Identified event source; could be a stream name which would be a marker that would allow alignment to the full event data.
equipmentlog.tester | EVENT | EVENT_SRC_EID | isOptional | The pre merge EID for this event
equipmentlog.tester | EVENT | EVENT_SRC_ID | isOptional | Identifier for the source
equipmentlog.tester | EVENT | EVENT_STATE | isOptional | finer grain within activity
equipmentlog.tester | EVENT | EVENT_TEXT | isOptional | descriptive comment
equipmentlog.tester | EVENT | OEE_STATE | isOptional | state name for current source
equipmentlog.tester | EVENT | SRC_NAME | isOptional | Common source identifier used within the cell
equipmentlog.tester | EVENT | SRC_TYPE | isOptional | source of the event
equipmentlog.tester | EVENT | VENDOR_EVENT_ID | isOptional | name/id of vendor
equipmentlog.tester | FILE_INFO | CUSTOM_PREFIX | isOptional | the prefix applied to custom (non-speced) entity types or attributes, the last character should be a "." . The spec attributes in the RITdb container will never contain a ".".
equipmentlog.tester | FILE_INFO | CUSTOM_RITDB_SPEC | isOptional | custom ritdb spec file. One or more may apply to this run.
equipmentlog.tester | FILE_INFO | CUSTOM_RITDB_VERSION | isOptional | custom ritdb spec version One or more may apply to this run.
equipmentlog.tester | FILE_INFO | ENTITY_TYPE | isRequired | Identifies the type of the entity to which the entityID corresponds
equipmentlog.tester | FILE_INFO | FILE_UUID | isRequired | Unique identifier for RITdb file. This is unique to a given file across the user universe of RITdb files.
equipmentlog.tester | FILE_INFO | IS_TRANSLATED | isRequired | indicates the file is translated (TRUE) vs. native RITdb generation (FALSE)
equipmentlog.tester | FILE_INFO | RITDB_GENERATOR_NAME | isRequired | Name of software used to generate RITdb
equipmentlog.tester | FILE_INFO | RITDB_GENERATOR_VERSION | isRequired | Version of sofware used to generate RITdb file
equipmentlog.tester | FILE_INFO | RITDB_VERSION | isRequired | Version of spec.ritdb
equipmentlog.tester | FILE_INFO | SOURCE_FILE_DATE | isOptional | last modified date of file as provided by OS
equipmentlog.tester | FILE_INFO | SOURCE_FILE_PATH | isOptional | known path/location of the source file
equipmentlog.tester | FILE_INFO | SOURCE_FILE_RAW | isOptional | raw source file - contents of source file
equipmentlog.tester | FILE_INFO | SOURCE_FILE_TYPE | isOptional | source file type
equipmentlog.tester | FILE_INFO | SOURCE_GENERATOR_NAME | isOptional | Name of software used to generate source file
equipmentlog.tester | FILE_INFO | SOURCE_GENERATOR_VERSION | isOptional | Version of software used to generate source file
equipmentlog.tester | HW_INVENTORY | CPU_SPEED | isOptional | speed of CPU in MHz
equipmentlog.tester | HW_INVENTORY | CPU_TYPE | isOptional | type of CPU
equipmentlog.tester | HW_INVENTORY | DISK_FREE | isOptional | Amount of free disk space in GB
equipmentlog.tester | HW_INVENTORY | DISK_FREE_PERCENT | isOptional | Percent of disk free in GB
equipmentlog.tester | HW_INVENTORY | DISK_ID | isOptional | unique id for DISK
equipmentlog.tester | HW_INVENTORY | DISK_SIZE | isOptional | Size of disk in GB
equipmentlog.tester | HW_INVENTORY | ENTITY_TYPE | isRequired | Identifies the type of the entity to which the entityID corresponds
equipmentlog.tester | HW_INVENTORY | HW_CLASS | isRequired | Hardware Class
equipmentlog.tester | HW_INVENTORY | HW_ID | isRequired | unique id for Hardware
equipmentlog.tester | HW_INVENTORY | HW_NAME | isOptional | Hardware name
equipmentlog.tester | HW_INVENTORY | HW_SERIAL_ID | isOptional | Serial ID associated to given HW_INVENTORY item
equipmentlog.tester | HW_INVENTORY | HW_STATUS | isOptional | Hardware status
equipmentlog.tester | HW_INVENTORY | HW_TYPE | isOptional | Hardware type
equipmentlog.tester | HW_INVENTORY | HW_VERSION | isOptional | Hardware Version
equipmentlog.tester | HW_INVENTORY | IP_ADDRESS | isOptional | IP address
equipmentlog.tester | HW_INVENTORY | MAC_ADDRESS | isOptional | MAC address
equipmentlog.tester | HW_INVENTORY | NUM_OF_CPU_CORES | isOptional | Number of CPU cores in system with this config (num cpu * num cores per cpu).
equipmentlog.tester | HW_INVENTORY | PARENT_EID | isOptional | EID of associated parent entity
equipmentlog.tester | HW_INVENTORY | RAM | isOptional | Main CPU RAM in Gb
equipmentlog.tester | HW_INVENTORY | RAM_FREE | isOptional | Amount of Free Main CPU RAM in Gb
equipmentlog.tester | HW_INVENTORY | VIRTUAL_MEMORY | isOptional | linux: swap space, Windows: virtual memory in Gb
equipmentlog.tester | HW_INVENTORY | VIRTUAL_MEMORY_FREE | isOptional | linux: swap space free, Windows: virtual memory free in Gb
equipmentlog.tester | HW_INVENTORY | VIRTUAL_MEMORY_FREE_PERCENT | isOptional | linux: swap space free, Windows: virtual memory free in Gb
equipmentlog.tester | INCLUDE_FILE | ENTITY_TYPE | isRequired | Identifies the type of the entity to which the entityID corresponds
equipmentlog.tester | INCLUDE_FILE | FILE_ID | isRequired | Unique identifier for the included file
equipmentlog.tester | INCLUDE_FILE | FILE_PATH | isRequired | known path/location of the file
equipmentlog.tester | INCLUDE_FILE | FILE_TYPE | isRequired | Identifies the type of the included file
equipmentlog.tester | LICENSE_INFO | ENTITY_TYPE | isRequired | Identifies the type of the entity to which the entityID corresponds
equipmentlog.tester | LICENSE_INFO | EXPIRATION_DTTM | isOptional | expiration date
equipmentlog.tester | LICENSE_INFO | LICENSE_AVAILABLE | isRequired | number of licenses available to the tester.
equipmentlog.tester | LICENSE_INFO | LICENSE_EXP_TYPE | isRequired | license expiration type
equipmentlog.tester | LICENSE_INFO | LICENSE_ID | isRequired | id of license
equipmentlog.tester | LICENSE_INFO | LICENSE_NAME | isOptional | name of license
equipmentlog.tester | LICENSE_INFO | LICENSE_SETTING | isOptional | name of license setting
equipmentlog.tester | LICENSE_INFO | LICENSE_STATUS | isRequired | License Status
equipmentlog.tester | LICENSE_INFO | LICENSE_TYPE | isRequired | license expiration type
equipmentlog.tester | LICENSE_INFO | LICENSE_USED | isRequired | number of available licenses used by this tester.
equipmentlog.tester | LICENSE_INFO | LICENSE_VALUE | isOptional | value of license setting
equipmentlog.tester | MODULE | ASSEMBLY_REV | isOptional | Assembly Revision of the module
equipmentlog.tester | MODULE | CAL_STATUS_EID | isOptional | EntityID for the CAL_STATUS Entity related to the module
equipmentlog.tester | MODULE | DATECODE | isOptional | Datecode of module (represents manufacture date)
equipmentlog.tester | MODULE | DIAG_STATUS_EID | isOptional | EntityID for the DIAG_STATUS Entity related to the module
equipmentlog.tester | MODULE | ENTITY_TYPE | isRequired | Identifies the type of the entity to which the entityID corresponds
equipmentlog.tester | MODULE | FIRMWARE_VERSION | isOptional | firmware version of the module
equipmentlog.tester | MODULE | MODULE_ID | isRequired | Unique identifier for this module
equipmentlog.tester | MODULE | MODULE_TYPE | isOptional | classification/type of a given module
equipmentlog.tester | MODULE | NUM_PINS | isOptional | Number of pins available on the module
equipmentlog.tester | MODULE | PART_NUMBER | isOptional | Part Number of the module
equipmentlog.tester | MODULE | PCB_REV | isOptional | PCB Revision of the module
equipmentlog.tester | MODULE | SERIAL_ID | isOptional | module serial id
equipmentlog.tester | MODULE | VENDOR | isOptional | name of vendor that built the module
equipmentlog.tester | PIN | BLOCK_ID | isOptional | unique identifier of associated PIN BLOCK
equipmentlog.tester | PIN | BLOCK_NAME | isOptional | Name of associated PIN BLOCK
equipmentlog.tester | PIN | BLOCK_NUMBER | isOptional | Number of associated PIN BLOCK
equipmentlog.tester | PIN | BLOCK_PIN_NUMBER | isOptional | Pin Number of associated PIN BLOCK
equipmentlog.tester | PIN | BLOCK_TYPE | isOptional | Type of associated PIN BLOCK
equipmentlog.tester | PIN | BOARD_PIN_NUMBER | isOptional | board pin number associated to tester pin number.
equipmentlog.tester | PIN | CABLE_EID | isOptional | entityID for the cable associated to this pin
equipmentlog.tester | PIN | CHANNEL_EID | isOptional | entityID for the channel associated to this pin.
equipmentlog.tester | PIN | ENTITY_TYPE | isRequired | Identifies the type of the entity to which the entityID corresponds
equipmentlog.tester | PIN | MODULE_EID | isOptional | entityID for the module associated to the idenfied module pin number
equipmentlog.tester | PIN | MODULE_PIN_NUMBER | isOptional | module pin number associated to tester pin number.
equipmentlog.tester | PIN | PIN_CLASS_EID | isOptional | entityID for the associated class
equipmentlog.tester | PIN | PIN_ID | isRequired | Unique identifier for this pin
equipmentlog.tester | PIN | PIN_NUMBER | isOptional | tester pin number/name
equipmentlog.tester | PIN | RESOURCE_CONNECTION_EID | isRequired | entityID for the resource connection associated to this pin
equipmentlog.tester | PIN_CLASS | ENTITY_TYPE | isRequired | Identifies the type of the entity to which the entityID corresponds
equipmentlog.tester | PIN_CLASS | MAX_VOLTAGE | isOptional | Max voltage spec in Volts
equipmentlog.tester | PIN_CLASS | MIN_VOLTAGE | isOptional | min voltage spec in Volts
equipmentlog.tester | PIN_CLASS | PIN_CLASS_ID | isRequired | Unique identifier for pin class
equipmentlog.tester | PIN_CLASS | PIN_CLASS_NAME | isOptional | pin class name
equipmentlog.tester | PIN_CLASS | PIN_DESCRIPTION | isOptional | description of pin associated to this class
equipmentlog.tester | PIN_CLASS | PIN_TYPE | isOptional | Type of pin channel
equipmentlog.tester | PRODUCT_CELL_CONFIGURATION | AUXILARY_FILE | isOptional | Name of a file containing auxiliary data related to the data in this file.
equipmentlog.tester | PRODUCT_CELL_CONFIGURATION | DATA_PROTECTION_CODE | isOptional | User defined field indicatig the protection desired from the test data being stored.
equipmentlog.tester | PRODUCT_CELL_CONFIGURATION | ENTITY_TYPE | isRequired | Identifies the type of the entity to which the entityID corresponds
equipmentlog.tester | PRODUCT_CELL_CONFIGURATION | JOB_NAME | isRequired | Name of Job
equipmentlog.tester | PRODUCT_CELL_CONFIGURATION | JOB_SETUP_DTTM | isOptional | The date and time of the job setup in local Time.
equipmentlog.tester | PRODUCT_CELL_CONFIGURATION | JOB_SETUP_DTTM_UTC | isOptional | The date and time of the job setup in UTC.
equipmentlog.tester | PRODUCT_CELL_CONFIGURATION | JOB_VERSION | isOptional | Job version
equipmentlog.tester | PRODUCT_CELL_CONFIGURATION | PRODUCT_ID | isOptional | Product identifier for the material under test.
equipmentlog.tester | PRODUCT_CELL_CONFIGURATION | SETUP_ID | isOptional | Test Setup ID
equipmentlog.tester | PRODUCT_CELL_CONFIGURATION | SITE_COUNT | isOptional | Number of sites supported by the program
equipmentlog.tester | PRODUCT_CELL_CONFIGURATION | TEST_SPECIFICATION_NAME | isOptional | Name of the test specification (program) loaded on the tester.
equipmentlog.tester | PRODUCT_CELL_CONFIGURATION | TEST_SPECIFICATION_VERSION | isOptional | Version of the test specification (program) loaded on the tester.
equipmentlog.tester | PRODUCT_CELL_CONFIGURATION | TEST_TEMPERATURE | isOptional | Temperature set point for the test run.
equipmentlog.tester | RESOURCE | ASSEMBLY_REV | isOptional | Resource Assembly Revision
equipmentlog.tester | RESOURCE | CAL_STATUS_EID | isOptional | EntityID for the CAL_STATUS Entity related to the resource
equipmentlog.tester | RESOURCE | DIAG_STATUS_EID | isOptional | EntityID for the DIAG_STATUS Entity related to the resource
equipmentlog.tester | RESOURCE | ENTITY_TYPE | isRequired | Identifies the type of the entity to which the entityID corresponds
equipmentlog.tester | RESOURCE | FIRMWARE_VERSION | isOptional | Resource firmware version
equipmentlog.tester | RESOURCE | NUM_SLOTS | isOptional | Number of slots available in the resource
equipmentlog.tester | RESOURCE | PART_NUMBER | isOptional | Resource Part Number
equipmentlog.tester | RESOURCE | PCB_REV | isOptional | Resource PCB Revision
equipmentlog.tester | RESOURCE | RESOURCE_ID | isRequired | Unique identifier for a given resource.
equipmentlog.tester | RESOURCE | RESOURCE_OPTION | isOptional | options available for a given resource
equipmentlog.tester | RESOURCE | RESOURCE_TYPE | isRequired | classification/type of a given resource, i.e. backplane, cage, ...
equipmentlog.tester | RESOURCE | SECTOR_ID | isOptional | Identifies the sector containing the resource
equipmentlog.tester | RESOURCE | SERIAL_ID | isOptional | Resource Serial ID
equipmentlog.tester | RESOURCE | VENDOR | isOptional | Resource Vendor name
equipmentlog.tester | RESOURCE_CONNECTION | BOARD_EID | isOptional | entityID for the board associated to this resource connection.
equipmentlog.tester | RESOURCE_CONNECTION | CABLE_EID | isOptional | entityID for the cable associated to this resource connection.
equipmentlog.tester | RESOURCE_CONNECTION | CHANNEL_EID | isOptional | entityID for the channel associated to this resource connection.
equipmentlog.tester | RESOURCE_CONNECTION | CONNECTION_ID | isRequired | Unique identifier for a given resource connection.
equipmentlog.tester | RESOURCE_CONNECTION | ENTITY_TYPE | isRequired | Identifies the type of the entity to which the entityID corresponds
equipmentlog.tester | RESOURCE_CONNECTION | MODULE_EID | isOptional | entityID for the module associated to this resource connection.
equipmentlog.tester | RESOURCE_CONNECTION | RESOURCE_EID | isOptional | entityID for the resource associated to this resource connection
equipmentlog.tester | RESOURCE_CONNECTION | SLOT_NUMBER | isOptional | Slot Number
equipmentlog.tester | RESOURCE_CONNECTION | SLOT_UNIQUE_ID | isOptional | Unique identifier for a given connection in the tester. This identifier should be a constant value independent of the tester configurtion.
equipmentlog.tester | RUN_INFO | CELL_ID | isRequired | unique indentifier for the cell
equipmentlog.tester | RUN_INFO | CELL_NAME | isOptional | unique name for the cell
equipmentlog.tester | RUN_INFO | COMMENT | isOptional | comments supplied by the user
equipmentlog.tester | RUN_INFO | ENTITY_TYPE | isRequired | Identifies the type of the entity to which the entityID corresponds
equipmentlog.tester | RUN_INFO | EXEC_LOT_DESCRIPTION | isOptional | lot description supplied by the tester executive
equipmentlog.tester | RUN_INFO | JOB_VERSION | isOptional | Job (test program) version
equipmentlog.tester | RUN_INFO | LOT_ID | isOptional | MES lot id assoicated to the material at the time of the run. Because value column is not typed, a lot id that is all digits is interpreted as a number rather than a string.
equipmentlog.tester | RUN_INFO | LOT_START_MARKER | isOptional | Unique identifier which groups all related RITdb to a given lot start.
equipmentlog.tester | RUN_INFO | PGM_LOAD_MARKER | isRequired | Unique identifier which groups all related RITdb to a test specification load. A marker on when the program changes. Description of the program load will be available in other namespace/entity.
equipmentlog.tester | RUN_INFO | POST_PROC | isOptional | post process operation
equipmentlog.tester | RUN_INFO | PRODUCT_ID | isOptional | Product identifier for the material under test.
equipmentlog.tester | RUN_INFO | RITDB_SOURCE_ID | isOptional | unique identifier for the resource which generates the RITdb. i.e. to identify when files are generated by offline tools.
equipmentlog.tester | RUN_INFO | RUN_END_DTTM | isOptional | The (Local factory site) date and time at which run was stopped: YYYY-MM-DDTHH24:MI:SS
equipmentlog.tester | RUN_INFO | RUN_END_DTTM_UTC | isOptional | End date and time of the run in UTC Time.
equipmentlog.tester | RUN_INFO | RUN_GROUP_UUID | isOptional | UUID generate at a given operation to associate mutliple runs. This uuid is shared across many runs/RITdb files within the same useCase. For example, both a first pass run as welle as retest runs would share the same run_group_uuid.
equipmentlog.tester | RUN_INFO | RUN_START_DTTM | isOptional | Start date and time of the run in local time.
equipmentlog.tester | RUN_INFO | RUN_START_DTTM_UTC | isRequired | Start date and time of the run in UTC time
equipmentlog.tester | RUN_INFO | RUN_UUID | isRequired | UUID that uniquely identifies a data run (i.e start/end of a lot run or start/end of a wafer run, etc.)
equipmentlog.tester | RUN_INFO | SEQUENCE_REFERENCE | isRequired | The date used as reference when calculating the time portion of "sequence". The time portion will be a point in time,defined as the number of seconds that have elapsed since 00:00:00 Coordinated Universal Time(UTC) of the date specified in SEQUENCE_REFERENCE minus the number of leap seconds that have taken place since then.
equipmentlog.tester | RUN_INFO | TEST_FACILITY_ID | isOptional | Test Facility Name
equipmentlog.tester | RUN_INFO | TEST_FLOOR_ID | isOptional | Test Floor Name
equipmentlog.tester | RUN_INFO | TEST_PASS_NAME | isOptional | Operational Step name (example probe1, ft1, ft2, etc.)
equipmentlog.tester | RUN_INFO | USECASE | isRequired | Defines data class of RITdb Content
equipmentlog.tester | SCRIPT | ENTITY_TYPE | isRequired | Identifies the type of the entity to which the entityID corresponds
equipmentlog.tester | SCRIPT | SCRIPT | isRequired | script exec
equipmentlog.tester | SCRIPT | SCRIPT_DESC | isRequired | description about the script purpose
equipmentlog.tester | SCRIPT | SCRIPT_ID | isRequired | Unique identifier for Script or VIEW
equipmentlog.tester | SCRIPT | SCRIPT_TYPE | isRequired | defines type of script
equipmentlog.tester | SW_INVENTORY | ENTITY_TYPE | isRequired | Identifies the type of the entity to which the entityID corresponds
equipmentlog.tester | SW_INVENTORY | LICENSE_INFO_EID | isOptional | entityID of related LICENSE_INFO. Maps software instance to licensing.
equipmentlog.tester | SW_INVENTORY | SW_CLASS | isRequired | software class
equipmentlog.tester | SW_INVENTORY | SW_ID | isRequired | unique id for software
equipmentlog.tester | SW_INVENTORY | SW_INVENTORY_EID | isOptional | entityID of related SW_INVENTORY parent.
equipmentlog.tester | SW_INVENTORY | SW_LOCATION | isOptional | software file full path
equipmentlog.tester | SW_INVENTORY | SW_NAME | isOptional | software name
equipmentlog.tester | SW_INVENTORY | SW_STATUS | isRequired | status of software
equipmentlog.tester | SW_INVENTORY | SW_TYPE | isRequired | type of software
equipmentlog.tester | SW_INVENTORY | SW_VERSION | isOptional | Software Version
equipmentlog.tester | UNKNOWN_SLOT | CONNECTION_ID | isRequired | Amount of free disk space in GB
equipmentlog.tester | UNKNOWN_SLOT | ENTITY_TYPE | isRequired | Identifies the type of the entity to which the entityID corresponds
equipmentlog.tester | UNKNOWN_SLOT | RESOURCE_EID | isRequired | entityID for the resource associated to the slot
equipmentlog.tester | UNKNOWN_SLOT | SLOT_NUMBER | isRequired | Slot Number
equipmentlog.tester | UNKNOWN_SLOT | SLOT_UNIQUE_ID | isRequired | Unique identifier for a given slot in the tester. This identifier should be a constant value independent of the tester configurtion.
This shape represents a table slicer. Table slicers are not supported in this version of Excel. If the shape was modified in an earlier version of Excel, or if the workbook was saved in Excel 2007 or earlier, the slicer can't be used.
This shape represents a table slicer. Table slicers are not supported in this version of Excel. If the shape was modified in an earlier version of Excel, or if the workbook was saved in Excel 2007 or earlier, the slicer can't be used.

## equipmentlog-info
Usecase | EntityRqdOrOpt | entityID | entityType | Attribute | AttrReqOrOpt | Description | valueType | RuleIndexID | ruleAttribute
equipmentlog.tester | isRequired | 439 | BOARD | ASSEMBLY_REV | isOptional | Assembly Revision of the board | TEXT | 0
equipmentlog.tester | isRequired | 416 | BOARD | BOARD_ID | isRequired | Unique identifier for this board | TEXT | 0
equipmentlog.tester | isRequired | 455 | BOARD | BOARD_TYPE | isOptional | classification/type of a given board | TEXT | 0
equipmentlog.tester | isRequired | 548 | BOARD | CAL_STATUS_EID | isOptional | EntityID for the CAL_STATUS Entity related to the board | EID | 1..N
equipmentlog.tester | isRequired | 573 | BOARD | DATECODE | isOptional | datecode of the board (represents manufacture date) | TEXT | 0
equipmentlog.tester | isRequired | 549 | BOARD | DIAG_STATUS_EID | isOptional | EntityID for the DIAG_STATUS Entity related to the board | EID | 1..N
equipmentlog.tester | isRequired | 411 | BOARD | ENTITY_TYPE | isRequired | Identifies the type of the entity to which the entityID corresponds | TEXT | 0 | closedList
equipmentlog.tester | isRequired | 454 | BOARD | FIRMWARE_VERSION | isOptional | firmware version of the board | TEXT | 0
equipmentlog.tester | isRequired | 450 | BOARD | NUM_PINS | isOptional | Number of pins available on the board | INTEGER | 0
equipmentlog.tester | isRequired | 449 | BOARD | PART_NUMBER | isOptional | Board Part Number | TEXT | 0
equipmentlog.tester | isRequired | 453 | BOARD | PCB_REV | isOptional | PCB Revision of the board | TEXT | 0
equipmentlog.tester | isRequired | 452 | BOARD | SERIAL_ID | isOptional | board Serial ID | TEXT | 0
equipmentlog.tester | isRequired | 451 | BOARD | VENDOR | isOptional | name of vendor that built the board | TEXT | 0
equipmentlog.tester | isOptional | 415 | CABLE | CABLE | isOptional |  | TEXT | 0 | closedList
equipmentlog.tester | isOptional | 418 | CABLE | CABLE_ID | isRequired | Unique identifier for this cable | TEXT | 0
equipmentlog.tester | isOptional | 471 | CABLE | CABLE_TYPE | isOptional | classification/type of a given cable | TEXT | 0
equipmentlog.tester | isOptional | 415 | CABLE | ENTITY_TYPE | isRequired |  | TEXT | 0 | closedList
equipmentlog.tester | isOptional | 472 | CABLE | PART_NUMBER | isOptional | Cable Part Number | TEXT | 0
equipmentlog.tester | isOptional | 535 | CAL_STATUS | CAL_BEGIN_DTTM_UTC | isOptional | Start date and time of the calibration window in UTC Time. | DATETIME | 0 | FORMAT: YYYY-MM-DDTHH24:MI:SS
equipmentlog.tester | isOptional | 585 | CAL_STATUS | CAL_DUE_DTTM_UTC | isOptional | Duet date and time of the calibration in UTC Time. | DATETIME | 0 | FORMAT: YYYY-MM-DDTHH24:MI:SS
equipmentlog.tester | isOptional | 536 | CAL_STATUS | CAL_END_DTTM_UTC | isOptional | End date and time of the calibration window in UTC Time. If past this date the calibration is out of date. | DATETIME | 0 | FORMAT: YYYY-MM-DDTHH24:MI:SS
equipmentlog.tester | isOptional | 532 | CAL_STATUS | CAL_ID | isRequired | indentifier of given calibration run on this board instance | TEXT | 0
equipmentlog.tester | isOptional | 533 | CAL_STATUS | CAL_PF | isOptional | pass/fail status of calibration run on tester | TEXT | 0 | closedList
equipmentlog.tester | isOptional | 534 | CAL_STATUS | CAL_RUN_DTTM_UTC | isOptional | Last time cal was run in UTC Time | DATETIME | 0 | FORMAT: YYYY-MM-DDTHH24:MI:SS
equipmentlog.tester | isOptional | 538 | CAL_STATUS | CAL_TYPE | isOptional | calibration type | TEXT | 0
equipmentlog.tester | isOptional | 537 | CAL_STATUS | CAL_VALID_STATUS | isRequired | Indicates if calibration if valid or invalid | TEXT | 0 | closedList
equipmentlog.tester | isOptional | 539 | CAL_STATUS | ENTITY_TYPE | isRequired | Identifies the type of the entity to which the entityID corresponds | TEXT | 0 | closedList
equipmentlog.tester | isRequired | 23 | CELL_INVENTORY | CELL_INVENTORY_CLASS | isRequired | Class of cell inventory item. (i.e. indicates if item is a tester, handler, loadboard, etc.) | TEXT | 0 | openList
equipmentlog.tester | isRequired | 24 | CELL_INVENTORY | CELL_INVENTORY_CONFIGURATION | isOptional | configuration of the inventory item | TEXT | 0
equipmentlog.tester | isRequired | 25 | CELL_INVENTORY | CELL_INVENTORY_DESC | isOptional | user defined description of inventory item | TEXT | 0
equipmentlog.tester | isRequired | 26 | CELL_INVENTORY | CELL_INVENTORY_HOSTNAME | isOptional | hostname associated to inventory item (fully qualified with domain) | TEXT | 0
equipmentlog.tester | isRequired | 27 | CELL_INVENTORY | CELL_INVENTORY_ID | isRequired | Unique identifier for this inventory item. | TEXT | 0
equipmentlog.tester | isRequired | 28 | CELL_INVENTORY | CELL_INVENTORY_MODE_CODE | isOptional | test mode code of given inventory item. | TEXT | 0
equipmentlog.tester | isRequired | 29 | CELL_INVENTORY | CELL_INVENTORY_PART_ID | isOptional | Part number/id of the inventory item | TEXT | 0
equipmentlog.tester | isRequired | 30 | CELL_INVENTORY | CELL_INVENTORY_SERIAL_ID | isOptional | serial id of the inventory item (tester, handler, board,...) | TEXT | 0
equipmentlog.tester | isRequired | 31 | CELL_INVENTORY | CELL_INVENTORY_TYPE | isRequired | this description the inventory item type, i.e. type of tester or type of handler, etc. | TEXT | 0
equipmentlog.tester | isRequired | 32 | CELL_INVENTORY | CELL_NAME | isOptional | Cell name | TEXT | 0
equipmentlog.tester | isRequired | 40 | CELL_INVENTORY | ENTITY_TYPE | isRequired | Identifies the type of the entity to which the entityID corresponds | TEXT | 0 | closedList
equipmentlog.tester | isRequired | 41 | CELL_INVENTORY | EQUIPMENT_UUID | isOptional | The RUN_UUID of the associated equipmentlog containing details (inventory) of the associated equipment | TEXT | 0
equipmentlog.tester | isRequired | 554 | CELL_INVENTORY | HW_INVENTORY_EID | isOptional | EntityID of HW_INVENTORY related to this cell inventory instance. | EID | 0
equipmentlog.tester | isRequired | 42 | CELL_INVENTORY | SECTOR | isOptional | sector name | TEXT | 0 or alignedArray:SITE_GROUP
equipmentlog.tester | isRequired | 346 | CELL_INVENTORY | SW_INVENTORY_EID | isOptional | EntityID of SW_INVENTORY related to this cell inventory instance. | EID | 0
equipmentlog.tester | isOptional | 47 | CHANGE_INFO | ENTITY_TYPE | isRequired | Identifies the type of the entity to which the entityID corresponds | TEXT | 0 | closedList
equipmentlog.tester | isOptional | 48 | CHANGE_INFO | MOD_CMD | isOptional | End date and time of the run in local Time. | TEXT | alignedArray:MOD_DESC
equipmentlog.tester | isOptional | 49 | CHANGE_INFO | MOD_DESC | isOptional | description of modifications made to a file. | TEXT | alignedArray:MOD_DESC
equipmentlog.tester | isOptional | 50 | CHANGE_INFO | MOD_DTTM | isOptional | The date and time when RITdb was modified in local Time. | DATETIME | alignedArray:MOD_DESC
equipmentlog.tester | isOptional | 51 | CHANGE_INFO | MOD_DTTM_UTC | isOptional | The date and time when RITdb was modified in UTC. | DATETIME | alignedArray:MOD_DESC
equipmentlog.tester | isOptional | 428 | CHANNEL | CHANNEL_CLASS_EID | isOptional | entityID of associated CHANNEL_CLASS | EID | 0 | entityID:CHANNEL_CLASS
equipmentlog.tester | isOptional | 435 | CHANNEL | CHANNEL_DESCRIPTION | isOptional | description of channel | TEXT | 0
equipmentlog.tester | isOptional | 427 | CHANNEL | CHANNEL_ID | isRequired | Unique identifier for this channel | TEXT | 0
equipmentlog.tester | isOptional | 429 | CHANNEL | CHANNEL_NUMBER | isOptional | Channel Number | INTEGER | 0
equipmentlog.tester | isOptional | 430 | CHANNEL | CHANNEL_POSITION | isOptional | description of channel position_x000D_ | TEXT | 0
equipmentlog.tester | isOptional | 434 | CHANNEL | CHANNEL_TYPE | isOptional | channel type | TEXT | 0
equipmentlog.tester | isOptional | 420 | CHANNEL | ENTITY_TYPE | isRequired | Identifies the type of the entity to which the entityID corresponds | TEXT | 0 | closedList
equipmentlog.tester | isOptional | 436 | CHANNEL_CLASS | CHANNEL_CLASS_ID | isRequired | Unique identifier for this channel class | TEXT | 0
equipmentlog.tester | isOptional | 438 | CHANNEL_CLASS | CHANNEL_DESCRIPTION | isOptional | description of channel class | TEXT | 0
equipmentlog.tester | isOptional | 437 | CHANNEL_CLASS | CHANNEL_TYPE | isOptional | channel type | TEXT | 0
equipmentlog.tester | isOptional | 432 | CHANNEL_CLASS | ENTITY_TYPE | isRequired | Identifies the type of the entity to which the entityID corresponds | TEXT | 0 | closedList
equipmentlog.tester | isOptional | 425 | DEFECTIVE_CHANNEL | CHANNEL_EID | isRequired | entityID for the defective channel | EID | 0 | entityID:CHANNEL
equipmentlog.tester | isOptional | 424 | DEFECTIVE_CHANNEL | ENTITY_TYPE | isRequired | Identifies the type of the entity to which the entityID corresponds | TEXT | 0 | closedList
equipmentlog.tester | isOptional | 493 | DEFECTIVE_PIN | ENTITY_TYPE | isRequired | Identifies the type of the entity to which the entityID corresponds | TEXT | 0 | closedList
equipmentlog.tester | isOptional | 494 | DEFECTIVE_PIN | PIN_EID | isRequired | entityID for the defective pin | EID | 0 | entityID:PIN
equipmentlog.tester | isOptional | 559 | DEFECTIVE_SLOT | CONNECTION_ID | isRequired | Unique identifier for a given slot in the tester. This identifier should be a constant value independent of the tester configurtion._x000D_ | BYTE_ARRAY | 0
equipmentlog.tester | isOptional | 509 | DEFECTIVE_SLOT | ENTITY_TYPE | isRequired | Identifies the type of the entity to which the entityID corresponds | TEXT | 0 | closedList
equipmentlog.tester | isOptional | 510 | DEFECTIVE_SLOT | RESOURCE_EID | isRequired | entityID for the resource associated to the slot | EID | 0 | entityID:RESOURCE
equipmentlog.tester | isOptional | 511 | DEFECTIVE_SLOT | SLOT_NUMBER | isRequired | Slot Number | INTEGER | 0
equipmentlog.tester | isOptional | 512 | DEFECTIVE_SLOT | SLOT_UNIQUE_ID | isRequired | Unique identifier for a given slot in the tester. This identifier should be a constant value independent of the tester configurtion._x000D_ | TEXT | 0
equipmentlog.tester | isOptional | 544 | DIAG_STATUS | DIAG_BEGIN_DTTM_UTC | isOptional | Start date and time of the calibration window in UTC Time. | DATETIME | 0 | FORMAT: YYYY-MM-DDTHH24:MI:SS
equipmentlog.tester | isOptional | 545 | DIAG_STATUS | DIAG_END_DTTM_UTC | isOptional | End date and time of the calibration window in UTC Time. If past this date the calibration is out of date. | DATETIME | 0 | FORMAT: YYYY-MM-DDTHH24:MI:SS
equipmentlog.tester | isOptional | 541 | DIAG_STATUS | DIAG_ID | isRequired | indentifier of given calibration run on this board instance | TEXT | 0
equipmentlog.tester | isOptional | 542 | DIAG_STATUS | DIAG_PF | isRequired | pass/fail status of calibration run on tester | TEXT | 0 | closedList
equipmentlog.tester | isOptional | 543 | DIAG_STATUS | DIAG_RUN_DTTM_UTC | isOptional | Last time cal was run in UTC Time | DATETIME | 0 | FORMAT: YYYY-MM-DDTHH24:MI:SS
equipmentlog.tester | isOptional | 546 | DIAG_STATUS | DIAG_TYPE | isOptional | calibration type | TEXT | 0
equipmentlog.tester | isOptional | 547 | DIAG_STATUS | ENTITY_TYPE | isRequired | Identifies the type of the entity to which the entityID corresponds | TEXT | 0 | closedList
equipmentlog.tester | isOptional | 426 | DISABLED_CHANNEL | CHANNEL_EID | isRequired | entityID for the disabled channel | EID | 0 | entityID:CHANNEL
equipmentlog.tester | isOptional | 422 | DISABLED_CHANNEL | ENTITY_TYPE | isRequired | Identifies the type of the entity to which the entityID corresponds | TEXT | 0 | closedList
equipmentlog.tester | isOptional | 496 | DISABLED_PIN | ENTITY_TYPE | isRequired | Identifies the type of the entity to which the entityID corresponds | TEXT | 0 | closedList
equipmentlog.tester | isOptional | 497 | DISABLED_PIN | PIN_EID | isRequired | entityID for the disabled pin | EID | 0 | entityID:PIN
equipmentlog.tester | isOptional | 560 | DISABLED_SLOT | CONNECTION_ID | isRequired | Unique identifier for a given slot in the tester. This identifier should be a constant value independent of the tester configuration. | TEXT | 0
equipmentlog.tester | isOptional | 504 | DISABLED_SLOT | ENTITY_TYPE | isRequired | Identifies the type of the entity to which the entityID corresponds | TEXT | 0 | closedList
equipmentlog.tester | isOptional | 505 | DISABLED_SLOT | RESOURCE_EID | isRequired | entityID for the resource associated to the slot | EID | 0 | entityID:RESOURCE
equipmentlog.tester | isOptional | 506 | DISABLED_SLOT | SLOT_NUMBER | isRequired | Slot Number | INTEGER | 0
equipmentlog.tester | isOptional | 507 | DISABLED_SLOT | SLOT_UNIQUE_ID | isRequired | Unique identifier for a given slot in the tester. This identifier should be a constant value independent of the tester configuration. | TEXT | 0
equipmentlog.tester | isOptional | 557 | EMPTY_SLOT | CONNECTION_ID | isRequired | Amount of Free Main CPU RAM in Gb | INTEGER | 0
equipmentlog.tester | isOptional | 514 | EMPTY_SLOT | ENTITY_TYPE | isRequired | Identifies the type of the entity to which the entityID corresponds | TEXT | 0 | closedList
equipmentlog.tester | isOptional | 515 | EMPTY_SLOT | RESOURCE_EID | isRequired | entityID for the resource associated to the slot | EID | 0 | entityID:RESOURCE
equipmentlog.tester | isOptional | 516 | EMPTY_SLOT | SLOT_NUMBER | isRequired | Slot Number | INTEGER | 0
equipmentlog.tester | isOptional | 517 | EMPTY_SLOT | SLOT_UNIQUE_ID | isRequired | Unique identifier for a given slot in the tester. This identifier should be a constant value independent of the tester configuration. | TEXT | 0
equipmentlog.tester | isOptional | 477 | ENVIRONMENT | ENTITY_TYPE | isRequired | Identifies the type of the entity to which the entityID corresponds | TEXT | 0 | closedList
equipmentlog.tester | isOptional | 559 | ENVIRONMENT | ENV | isRequired | Unique identifier for a given slot in the tester. This identifier should be a constant value independent of the tester configurtion._x000D_ | BYTE_ARRAY | 0
equipmentlog.tester | isOptional | 479 | ENVIRONMENT | ENV_ID | isRequired | Uniquie ID of the environment information for the cell or software | TEXT | 0
equipmentlog.tester | isOptional | 565 | ENVIRONMENT | ENV_NAME | isOptional | Name of the environment information for the cell or software | TEXT | 0
equipmentlog.tester | isOptional | 566 | ENVIRONMENT | ENV_PATH | isOptional | Full path to environment file (config, .ini, ...) | FILEPATH | 0
equipmentlog.tester | isOptional | 478 | ENVIRONMENT | SW_INVENTORY_EID | isRequired | entityID for the associated class | EID | 0 | entityID:SW_INVENTORY
equipmentlog.tester | isOptional | 61 | EVENT | ENTITY_TYPE | isRequired | Identifies the type of the entity to which the entityID corresponds |  | 0 | closedList
equipmentlog.tester | isOptional | 520 | EVENT | EVENT_ACTION | isOptional | within an activity, the sub type | TEXT | 0
equipmentlog.tester | isOptional | 519 | EVENT | EVENT_ACTIVITY | isOptional | within a type. Defined by specification. | TEXT | 0
equipmentlog.tester | isOptional | 523 | EVENT | EVENT_CELL_ID | isOptional | identifier for the cell | TEXT | 0
equipmentlog.tester | isOptional | 518 | EVENT | EVENT_CLASS | isRequired | Major Event Type | TEXT | 0
equipmentlog.tester | isOptional | 64 | EVENT | EVENT_DTTM | isOptional | time of event. | DATETIME | 0 | FORMAT: YYYY-MM-DDTHH24:MI:SS.ssss
equipmentlog.tester | isOptional | 599 | EVENT | EVENT_DTTM_UTC | isRequired | time of event in UTC | DATETIME | 0 | FORMAT: YYYY-MM-DDTHH24:MI:SS.ssss
equipmentlog.tester | isOptional | 62 | EVENT | EVENT_NAME | isRequired | Name of event | TEXT | 0
equipmentlog.tester | isOptional | 530 | EVENT | EVENT_NUMBER | isOptional | user assigned identifier | INTEGER | 0
equipmentlog.tester | isOptional | 63 | EVENT | EVENT_SOURCE | isOptional | Identified event source; could be a stream name which would be a marker that would allow alignment to the full event data. | TEXT | 0 | openList
equipmentlog.tester | isOptional | 529 | EVENT | EVENT_SRC_EID | isOptional | The pre merge EID for this event | EID | 0
equipmentlog.tester | isOptional | 524 | EVENT | EVENT_SRC_ID | isOptional | Identifier for the source | TEXT | 0
equipmentlog.tester | isOptional | 521 | EVENT | EVENT_STATE | isOptional | finer grain within activity | TEXT | 0
equipmentlog.tester | isOptional | 525 | EVENT | EVENT_TEXT | isOptional | descriptive comment | TEXT | 0
equipmentlog.tester | isOptional | 522 | EVENT | OEE_STATE | isOptional | state name for current source | TEXT | 0
equipmentlog.tester | isOptional | 527 | EVENT | SRC_NAME | isOptional | Common source identifier used within the cell | TEXT | 0
equipmentlog.tester | isOptional | 526 | EVENT | SRC_TYPE | isOptional | source of the event | TEXT | 0 | openList
equipmentlog.tester | isOptional | 528 | EVENT | VENDOR_EVENT_ID | isOptional | name/id of vendor | TEXT | 0
equipmentlog.tester | isRequired | 66 | FILE_INFO | CUSTOM_PREFIX | isOptional | the prefix applied to custom (non-speced) entity types or attributes, the last character should be a "." . The spec attributes in the RITdb container will never contain a ".". | TEXT | 1..N
equipmentlog.tester | isRequired | 67 | FILE_INFO | CUSTOM_RITDB_SPEC | isOptional | custom ritdb spec file. One or more may apply to this run. | TEXT | alignedArray:CUSTOM_RITDB_SPEC
equipmentlog.tester | isRequired | 68 | FILE_INFO | CUSTOM_RITDB_VERSION | isOptional | custom ritdb spec version One or more may apply to this run. | TEXT | alignedArray:CUSTOM_RITDB_SPEC
equipmentlog.tester | isRequired | 69 | FILE_INFO | ENTITY_TYPE | isRequired | Identifies the type of the entity to which the entityID corresponds | TEXT | 0 | closedList
equipmentlog.tester | isRequired | 70 | FILE_INFO | FILE_UUID | isRequired | Unique identifier for RITdb file. This is unique to a given file across the user universe of RITdb files. | TEXT | 0
equipmentlog.tester | isRequired | 71 | FILE_INFO | IS_TRANSLATED | isRequired | indicates the file is translated (TRUE) vs. native RITdb generation (FALSE) | TEXT | 0 | closedList
equipmentlog.tester | isRequired | 72 | FILE_INFO | RITDB_GENERATOR_NAME | isRequired | Name of software used to generate RITdb | TEXT | 0
equipmentlog.tester | isRequired | 73 | FILE_INFO | RITDB_GENERATOR_VERSION | isRequired | Version of sofware used to generate RITdb file | TEXT | 0
equipmentlog.tester | isRequired | 74 | FILE_INFO | RITDB_VERSION | isRequired | Version of spec.ritdb | TEXT | 0
equipmentlog.tester | isRequired | 76 | FILE_INFO | SOURCE_FILE_DATE | isOptional | last modified date of file as provided by OS | DATETIME | alignedArray:SOURCE_FILE_PATH
equipmentlog.tester | isRequired | 75 | FILE_INFO | SOURCE_FILE_PATH | isOptional | known path/location of the source file | FILEPATH | alignedArray:SOURCE_FILE_PATH
equipmentlog.tester | isRequired | 567 | FILE_INFO | SOURCE_FILE_RAW | isOptional | raw source file - contents of source file | BYTE_ARRAY | alignedArray:SOURCE_FILE_PATH
equipmentlog.tester | isRequired | 77 | FILE_INFO | SOURCE_FILE_TYPE | isOptional | source file type | TEXT | alignedArray:SOURCE_FILE_PATH
equipmentlog.tester | isRequired | 78 | FILE_INFO | SOURCE_GENERATOR_NAME | isOptional | Name of software used to generate source file | TEXT | alignedArray:SOURCE_FILE_PATH
equipmentlog.tester | isRequired | 79 | FILE_INFO | SOURCE_GENERATOR_VERSION | isOptional | Version of software used to generate source file | TEXT | alignedArray:SOURCE_FILE_PATH
equipmentlog.tester | isRequired | 350 | HW_INVENTORY | CPU_SPEED | isOptional | speed of CPU in MHz | FLOAT | 1..N
equipmentlog.tester | isRequired | 349 | HW_INVENTORY | CPU_TYPE | isOptional | type of CPU | TEXT | 1..N
equipmentlog.tester | isRequired | 558 | HW_INVENTORY | DISK_FREE | isOptional | Amount of free disk space in GB | FLOAT | 0
equipmentlog.tester | isRequired | 569 | HW_INVENTORY | DISK_FREE_PERCENT | isOptional | Percent of disk free in GB | FLOAT | 0
equipmentlog.tester | isRequired | 572 | HW_INVENTORY | DISK_ID | isOptional | unique id for DISK | TEXT | 0
equipmentlog.tester | isRequired | 568 | HW_INVENTORY | DISK_SIZE | isOptional | Size of disk in GB | FLOAT | 0
equipmentlog.tester | isRequired | 563 | HW_INVENTORY | ENTITY_TYPE | isRequired | Identifies the type of the entity to which the entityID corresponds | TEXT | 0 | closedList
equipmentlog.tester | isRequired | 562 | HW_INVENTORY | HW_CLASS | isRequired | Hardware Class | TEXT | 0 | openList
equipmentlog.tester | isRequired | 556 | HW_INVENTORY | HW_ID | isRequired | unique id for Hardware | TEXT | 0
equipmentlog.tester | isRequired | 354 | HW_INVENTORY | HW_NAME | isOptional | Hardware name | TEXT | 0
equipmentlog.tester | isRequired | 601 | HW_INVENTORY | HW_SERIAL_ID | isOptional | Serial ID associated to given HW_INVENTORY item | TEXT | 0
equipmentlog.tester | isRequired | 356 | HW_INVENTORY | HW_STATUS | isOptional | Hardware status | TEXT | 0
equipmentlog.tester | isRequired | 357 | HW_INVENTORY | HW_TYPE | isOptional | Hardware type | TEXT | 0
equipmentlog.tester | isRequired | 355 | HW_INVENTORY | HW_VERSION | isOptional | Hardware Version | TEXT | 0
equipmentlog.tester | isRequired | 348 | HW_INVENTORY | IP_ADDRESS | isOptional | IP address | TEXT | 1..N | format: ([0-9]{1,3}.?){4}
equipmentlog.tester | isRequired | 347 | HW_INVENTORY | MAC_ADDRESS | isOptional | MAC address | TEXT | 1..N | format: xx:xx:xx:xx:xx:xx
equipmentlog.tester | isRequired | 353 | HW_INVENTORY | NUM_OF_CPU_CORES | isOptional | Number of CPU cores in system with this config (num cpu * num cores per cpu). | INTEGER | 1..N
equipmentlog.tester | isRequired | 575 | HW_INVENTORY | PARENT_EID | isOptional | EID of associated parent entity | EID | 0
equipmentlog.tester | isRequired | 351 | HW_INVENTORY | RAM | isOptional | Main CPU RAM in Gb | INTEGER | alignedArray:RAM
equipmentlog.tester | isRequired | 557 | HW_INVENTORY | RAM_FREE | isOptional | Amount of Free Main CPU RAM in Gb | INTEGER | 0
equipmentlog.tester | isRequired | 352 | HW_INVENTORY | VIRTUAL_MEMORY | isOptional | linux: swap space, Windows: virtual memory in Gb | FLOAT | alignedArray:VIRTUAL_MEMORY
equipmentlog.tester | isRequired | 561 | HW_INVENTORY | VIRTUAL_MEMORY_FREE | isOptional | linux: swap space free, Windows: virtual memory free in Gb | FLOAT | alignedArray:VIRTUAL_MEMORY
equipmentlog.tester | isRequired | 570 | HW_INVENTORY | VIRTUAL_MEMORY_FREE_PERCENT | isOptional | linux: swap space free, Windows: virtual memory free in Gb | FLOAT | alignedArray:VIRTUAL_MEMORY
equipmentlog.tester | isOptional | 592 | INCLUDE_FILE | ENTITY_TYPE | isRequired | Identifies the type of the entity to which the entityID corresponds | TEXT | 0 | closedList
equipmentlog.tester | isOptional | 594 | INCLUDE_FILE | FILE_ID | isRequired | Unique identifier for the included file | TEXT | 0
equipmentlog.tester | isOptional | 597 | INCLUDE_FILE | FILE_PATH | isRequired | known path/location of the file | TEXT | 0
equipmentlog.tester | isOptional | 596 | INCLUDE_FILE | FILE_TYPE | isRequired | Identifies the type of the included file | TEXT | 0
equipmentlog.tester | isOptional | 371 | LICENSE_INFO | ENTITY_TYPE | isRequired | Identifies the type of the entity to which the entityID corresponds | TEXT | 0 | closedList
equipmentlog.tester | isOptional | 378 | LICENSE_INFO | EXPIRATION_DTTM | isOptional | expiration date | DATETIME | 0
equipmentlog.tester | isOptional | 375 | LICENSE_INFO | LICENSE_AVAILABLE | isRequired | number of licenses available to the tester. | INTEGER | 0
equipmentlog.tester | isOptional | 377 | LICENSE_INFO | LICENSE_EXP_TYPE | isRequired | license expiration type | TEXT | 0 | closedList
equipmentlog.tester | isOptional | 372 | LICENSE_INFO | LICENSE_ID | isRequired | id of license | TEXT | 0
equipmentlog.tester | isOptional | 373 | LICENSE_INFO | LICENSE_NAME | isOptional | name of license | TEXT | 0
equipmentlog.tester | isOptional | 379 | LICENSE_INFO | LICENSE_SETTING | isOptional | name of license setting | TEXT | alignedArray:LICENSE_SETTING
equipmentlog.tester | isOptional | 376 | LICENSE_INFO | LICENSE_STATUS | isRequired | License Status | TEXT | 0 | closedList
equipmentlog.tester | isOptional | 600 | LICENSE_INFO | LICENSE_TYPE | isRequired | license expiration type | TEXT | 0 | closedList
equipmentlog.tester | isOptional | 374 | LICENSE_INFO | LICENSE_USED | isRequired | number of available licenses used by this tester. | INTEGER | 0
equipmentlog.tester | isOptional | 380 | LICENSE_INFO | LICENSE_VALUE | isOptional | value of license setting | FLOAT | alignedArray:LICENSE_SETTING
equipmentlog.tester | isOptional | 456 | MODULE | ASSEMBLY_REV | isOptional | Assembly Revision of the module | TEXT | 0
equipmentlog.tester | isOptional | 551 | MODULE | CAL_STATUS_EID | isOptional | EntityID for the CAL_STATUS Entity related to the module | EID | 1..N
equipmentlog.tester | isOptional | 574 | MODULE | DATECODE | isOptional | Datecode of module (represents manufacture date) | TEXT | 0
equipmentlog.tester | isOptional | 550 | MODULE | DIAG_STATUS_EID | isOptional | EntityID for the DIAG_STATUS Entity related to the module | EID | 1..N
equipmentlog.tester | isOptional | 413 | MODULE | ENTITY_TYPE | isRequired | Identifies the type of the entity to which the entityID corresponds | TEXT | 0 | closedList
equipmentlog.tester | isOptional | 464 | MODULE | FIRMWARE_VERSION | isOptional | firmware version of the module | TEXT | 0
equipmentlog.tester | isOptional | 417 | MODULE | MODULE_ID | isRequired | Unique identifier for this module | TEXT | 0
equipmentlog.tester | isOptional | 470 | MODULE | MODULE_TYPE | isOptional | classification/type of a given module | TEXT | 0
equipmentlog.tester | isOptional | 465 | MODULE | NUM_PINS | isOptional | Number of pins available on the module | INTEGER | 0
equipmentlog.tester | isOptional | 466 | MODULE | PART_NUMBER | isOptional | Part Number of the module | TEXT | 0
equipmentlog.tester | isOptional | 467 | MODULE | PCB_REV | isOptional | PCB Revision of the module | TEXT | 0
equipmentlog.tester | isOptional | 468 | MODULE | SERIAL_ID | isOptional | module serial id | TEXT | 0
equipmentlog.tester | isOptional | 469 | MODULE | VENDOR | isOptional | name of vendor that built the module | TEXT | 0
equipmentlog.tester | isOptional | 576 | PIN | BLOCK_ID | isOptional | unique identifier of associated PIN BLOCK | TEXT | 0
equipmentlog.tester | isOptional | 577 | PIN | BLOCK_NAME | isOptional | Name of associated PIN BLOCK | TEXT | 0
equipmentlog.tester | isOptional | 579 | PIN | BLOCK_NUMBER | isOptional | Number of associated PIN BLOCK | INTEGER | 0
equipmentlog.tester | isOptional | 580 | PIN | BLOCK_PIN_NUMBER | isOptional | Pin Number of associated PIN BLOCK | INTEGER | 0
equipmentlog.tester | isOptional | 578 | PIN | BLOCK_TYPE | isOptional | Type of associated PIN BLOCK | TEXT | 0
equipmentlog.tester | isOptional | 489 | PIN | BOARD_PIN_NUMBER | isOptional | board pin number associated to tester pin number. | TEXT | 0
equipmentlog.tester | isOptional | 486 | PIN | CABLE_EID | isOptional | entityID for the cable associated to this pin | EID | 1..N | entityID:CABLE
equipmentlog.tester | isOptional | 487 | PIN | CHANNEL_EID | isOptional | entityID for the channel associated to this pin. | EID | 1..N | entityID:CHANNEL
equipmentlog.tester | isOptional | 481 | PIN | ENTITY_TYPE | isRequired | Identifies the type of the entity to which the entityID corresponds | TEXT | 0 | closedList
equipmentlog.tester | isOptional | 485 | PIN | MODULE_EID | isOptional | entityID for the module associated to the idenfied module pin number | EID | 0 | entityID:MODULE
equipmentlog.tester | isOptional | 490 | PIN | MODULE_PIN_NUMBER | isOptional | module pin number associated to tester pin number. | TEXT | 0
equipmentlog.tester | isOptional | 483 | PIN | PIN_CLASS_EID | isOptional | entityID for the associated class | EID | 0 | entityID:PIN_CLASS
equipmentlog.tester | isOptional | 482 | PIN | PIN_ID | isRequired | Unique identifier for this pin | TEXT | 0
equipmentlog.tester | isOptional | 488 | PIN | PIN_NUMBER | isOptional | tester pin number/name | TEXT | 0
equipmentlog.tester | isOptional | 484 | PIN | RESOURCE_CONNECTION_EID | isRequired | entityID for the resource connection associated to this pin | EID | 0 | entityID:RESOURCE_CONNECTION
equipmentlog.tester | isOptional | 335 | PIN_CLASS | ENTITY_TYPE | isRequired | Identifies the type of the entity to which the entityID corresponds | TEXT | 0 | closedList
equipmentlog.tester | isOptional | 475 | PIN_CLASS | MAX_VOLTAGE | isOptional | Max voltage spec in Volts | FLOAT | 0
equipmentlog.tester | isOptional | 474 | PIN_CLASS | MIN_VOLTAGE | isOptional | min voltage spec in Volts | FLOAT | 0
equipmentlog.tester | isOptional | 153 | PIN_CLASS | PIN_CLASS_ID | isRequired | Unique identifier for pin class | TEXT | 0
equipmentlog.tester | isOptional | 154 | PIN_CLASS | PIN_CLASS_NAME | isOptional | pin class name | TEXT | 0
equipmentlog.tester | isOptional | 473 | PIN_CLASS | PIN_DESCRIPTION | isOptional | description of pin associated to this class | TEXT | 0
equipmentlog.tester | isOptional | 156 | PIN_CLASS | PIN_TYPE | isOptional | Type of pin channel | TEXT | 0
equipmentlog.tester | isOptional | 173 | PRODUCT_CELL_CONFIGURATION | AUXILARY_FILE | isOptional | Name of a file containing auxiliary data related to the data in this file. | TEXT | 1..N
equipmentlog.tester | isOptional | 182 | PRODUCT_CELL_CONFIGURATION | DATA_PROTECTION_CODE | isOptional | User defined field indicatig the protection desired from the test data being stored. | TEXT | 0
equipmentlog.tester | isOptional | 183 | PRODUCT_CELL_CONFIGURATION | ENTITY_TYPE | isRequired | Identifies the type of the entity to which the entityID corresponds | TEXT | 0 | closedList
equipmentlog.tester | isOptional | 184 | PRODUCT_CELL_CONFIGURATION | JOB_NAME | isRequired | Name of Job | TEXT | 0
equipmentlog.tester | isOptional | 185 | PRODUCT_CELL_CONFIGURATION | JOB_SETUP_DTTM | isOptional | The date and time of the job setup in local Time. | DATETIME | 0
equipmentlog.tester | isOptional | 186 | PRODUCT_CELL_CONFIGURATION | JOB_SETUP_DTTM_UTC | isOptional | The date and time of the job setup in UTC. | DATETIME | 0
equipmentlog.tester | isOptional | 187 | PRODUCT_CELL_CONFIGURATION | JOB_VERSION | isOptional | Job version | TEXT | 0
equipmentlog.tester | isOptional | 188 | PRODUCT_CELL_CONFIGURATION | PRODUCT_ID | isOptional | Product identifier for the material under test. | TEXT | 0
equipmentlog.tester | isOptional | 190 | PRODUCT_CELL_CONFIGURATION | SETUP_ID | isOptional | Test Setup ID | TEXT | 0
equipmentlog.tester | isOptional | 191 | PRODUCT_CELL_CONFIGURATION | SITE_COUNT | isOptional | Number of sites supported by the program | INTEGER | 0 | 1..N
equipmentlog.tester | isOptional | 192 | PRODUCT_CELL_CONFIGURATION | TEST_SPECIFICATION_NAME | isOptional | Name of the test specification (program) loaded on the tester. | TEXT | 0
equipmentlog.tester | isOptional | 193 | PRODUCT_CELL_CONFIGURATION | TEST_SPECIFICATION_VERSION | isOptional | Version of the test specification (program) loaded on the tester. | TEXT | 0
equipmentlog.tester | isOptional | 194 | PRODUCT_CELL_CONFIGURATION | TEST_TEMPERATURE | isOptional | Temperature set point for the test run. | TEXT | 0
equipmentlog.tester | isRequired | 386 | RESOURCE | ASSEMBLY_REV | isOptional | Resource Assembly Revision | TEXT | 0
equipmentlog.tester | isRequired | 553 | RESOURCE | CAL_STATUS_EID | isOptional | EntityID for the CAL_STATUS Entity related to the resource | EID | 1..N
equipmentlog.tester | isRequired | 552 | RESOURCE | DIAG_STATUS_EID | isOptional | EntityID for the DIAG_STATUS Entity related to the resource | EID | 1..N
equipmentlog.tester | isRequired | 564 | RESOURCE | ENTITY_TYPE | isRequired | Identifies the type of the entity to which the entityID corresponds | TEXT | 0 | closedList
equipmentlog.tester | isRequired | 390 | RESOURCE | FIRMWARE_VERSION | isOptional | Resource firmware version | TEXT | 0
equipmentlog.tester | isRequired | 391 | RESOURCE | NUM_SLOTS | isOptional | Number of slots available in the resource | INTEGER | 0
equipmentlog.tester | isRequired | 385 | RESOURCE | PART_NUMBER | isOptional | Resource Part Number | TEXT | 0
equipmentlog.tester | isRequired | 387 | RESOURCE | PCB_REV | isOptional | Resource PCB Revision | TEXT | 0
equipmentlog.tester | isRequired | 383 | RESOURCE | RESOURCE_ID | isRequired | Unique identifier for a given resource. | TEXT | 0
equipmentlog.tester | isRequired | 392 | RESOURCE | RESOURCE_OPTION | isOptional | options available for a given resource | TEXT | 1..N
equipmentlog.tester | isRequired | 382 | RESOURCE | RESOURCE_TYPE | isRequired | classification/type of a given resource, i.e. backplane, cage, ... | TEXT | 0
equipmentlog.tester | isRequired | 384 | RESOURCE | SECTOR_ID | isOptional | Identifies the sector containing the resource | TEXT | 1..N
equipmentlog.tester | isRequired | 388 | RESOURCE | SERIAL_ID | isOptional | Resource Serial ID | TEXT | 0
equipmentlog.tester | isRequired | 389 | RESOURCE | VENDOR | isOptional | Resource Vendor name | TEXT | 0
equipmentlog.tester | isRequired | 406 | RESOURCE_CONNECTION | BOARD_EID | isOptional | entityID for the board associated to this resource connection. | EID | 0 | entityID:BOARD
equipmentlog.tester | isRequired | 408 | RESOURCE_CONNECTION | CABLE_EID | isOptional | entityID for the cable associated to this resource connection. | EID | 1..N | entityID:CABLE
equipmentlog.tester | isRequired | 409 | RESOURCE_CONNECTION | CHANNEL_EID | isOptional | entityID for the channel associated to this resource connection. | EID | 1..N | entityID:CHANNEL
equipmentlog.tester | isRequired | 403 | RESOURCE_CONNECTION | CONNECTION_ID | isRequired | Unique identifier for a given resource connection. | TEXT | 0
equipmentlog.tester | isRequired | 402 | RESOURCE_CONNECTION | ENTITY_TYPE | isRequired | Identifies the type of the entity to which the entityID corresponds | TEXT | 0 | closedList
equipmentlog.tester | isRequired | 407 | RESOURCE_CONNECTION | MODULE_EID | isOptional | entityID for the module associated to this resource connection. | EID | 1..N | entityID:MODULE
equipmentlog.tester | isRequired | 491 | RESOURCE_CONNECTION | RESOURCE_EID | isOptional | entityID for the resource associated to this resource connection | EID | 0 | entityID:RESOURCE
equipmentlog.tester | isRequired | 405 | RESOURCE_CONNECTION | SLOT_NUMBER | isOptional | Slot Number | INTEGER | 0
equipmentlog.tester | isRequired | 404 | RESOURCE_CONNECTION | SLOT_UNIQUE_ID | isOptional | Unique identifier for a given connection in the tester. This identifier should be a constant value independent of the tester configurtion. | TEXT | 0
equipmentlog.tester | isRequired | 254 | RUN_INFO | CELL_ID | isRequired | unique indentifier for the cell | TEXT | 0
equipmentlog.tester | isRequired | 255 | RUN_INFO | CELL_NAME | isOptional | unique name for the cell | TEXT | 0
equipmentlog.tester | isRequired | 256 | RUN_INFO | COMMENT | isOptional | comments supplied by the user | TEXT | 1..N
equipmentlog.tester | isRequired | 257 | RUN_INFO | ENTITY_TYPE | isRequired | Identifies the type of the entity to which the entityID corresponds | TEXT | 0 | closedList
equipmentlog.tester | isRequired | 258 | RUN_INFO | EXEC_LOT_DESCRIPTION | isOptional | lot description supplied by the tester executive | TEXT | 0
equipmentlog.tester | isRequired | 260 | RUN_INFO | JOB_VERSION | isOptional | Job (test program) version | TEXT | 0
equipmentlog.tester | isRequired | 261 | RUN_INFO | LOT_ID | isOptional | MES lot id assoicated to the material at the time of the run. Because value column is not typed, a lot id that is all digits is interpreted as a number rather than a string. | TEXT | 0
equipmentlog.tester | isRequired | 262 | RUN_INFO | LOT_START_MARKER | isOptional | Unique identifier which groups all related RITdb to a given lot start. | TEXT | 0
equipmentlog.tester | isRequired | 266 | RUN_INFO | PGM_LOAD_MARKER | isRequired | Unique identifier which groups all related RITdb to a test specification load. A marker on when the program changes. Description of the program load will be available in other namespace/entity. | TEXT | 0
equipmentlog.tester | isRequired | 267 | RUN_INFO | POST_PROC | isOptional | post process operation | TEXT | 0
equipmentlog.tester | isRequired | 268 | RUN_INFO | PRODUCT_ID | isOptional | Product identifier for the material under test. | TEXT | 0
equipmentlog.tester | isRequired | 270 | RUN_INFO | RITDB_SOURCE_ID | isOptional | unique identifier for the resource which generates the RITdb. i.e. to identify when files are generated by offline tools. | TEXT | 0
equipmentlog.tester | isRequired | 271 | RUN_INFO | RUN_END_DTTM | isOptional | The (Local factory site) date and time at which run was stopped: YYYY-MM-DDTHH24:MI:SS | DATETIME | 0 | FORMAT: YYYY-MM-DDTHH24:MI:SS
equipmentlog.tester | isRequired | 272 | RUN_INFO | RUN_END_DTTM_UTC | isOptional | End date and time of the run in UTC Time. | DATETIME | 0 | FORMAT: YYYY-MM-DDTHH24:MI:SS
equipmentlog.tester | isRequired | 273 | RUN_INFO | RUN_GROUP_UUID | isOptional | UUID generate at a given operation to associate mutliple runs. This uuid is shared across many runs/RITdb files within the same useCase. For example, both a first pass run as welle as retest runs would share the same run_group_uuid. | TEXT | 0
equipmentlog.tester | isRequired | 274 | RUN_INFO | RUN_START_DTTM | isOptional | Start date and time of the run in local time. | DATETIME | 0 | FORMAT: YYYY-MM-DDTHH24:MI:SS
equipmentlog.tester | isRequired | 275 | RUN_INFO | RUN_START_DTTM_UTC | isRequired | Start date and time of the run in UTC time | DATETIME | 0 | FORMAT: YYYY-MM-DDTHH24:MI:SS
equipmentlog.tester | isRequired | 276 | RUN_INFO | RUN_UUID | isRequired | UUID that uniquely identifies a data run (i.e start/end of a lot run or start/end of a wafer run, etc.) | TEXT | 0
equipmentlog.tester | isRequired | 277 | RUN_INFO | SEQUENCE_REFERENCE | isRequired | The date used as reference when calculating the time portion of "sequence". The time portion will be a point in time,defined as the number of seconds that have elapsed since 00:00:00 Coordinated Universal Time(UTC) of the date specified in SEQUENCE_REFERENCE minus the number of leap seconds that have taken place since then. | DATETIME | 0 | FORMAT: YYYY-MM-DDTHH24:MI:SS
equipmentlog.tester | isRequired | 279 | RUN_INFO | TEST_FACILITY_ID | isOptional | Test Facility Name | TEXT | 0
equipmentlog.tester | isRequired | 280 | RUN_INFO | TEST_FLOOR_ID | isOptional | Test Floor Name | TEXT | 0
equipmentlog.tester | isRequired | 281 | RUN_INFO | TEST_PASS_NAME | isOptional | Operational Step name (example probe1, ft1, ft2, etc.) | TEXT | 0
equipmentlog.tester | isRequired | 282 | RUN_INFO | USECASE | isRequired | Defines data class of RITdb Content | TEXT | 0 | openList
equipmentlog.tester | isOptional | 285 | SCRIPT | ENTITY_TYPE | isRequired | Identifies the type of the entity to which the entityID corresponds | TEXT | 0 | closedList
equipmentlog.tester | isOptional | 286 | SCRIPT | SCRIPT | isRequired | script exec | CBOR | 0
equipmentlog.tester | isOptional | 287 | SCRIPT | SCRIPT_DESC | isRequired | description about the script purpose | TEXT | 0
equipmentlog.tester | isOptional | 288 | SCRIPT | SCRIPT_ID | isRequired | Unique identifier for Script or VIEW | TEXT | 0
equipmentlog.tester | isOptional | 289 | SCRIPT | SCRIPT_TYPE | isRequired | defines type of script | TEXT | 0 | openList
equipmentlog.tester | isOptional | 360 | SW_INVENTORY | ENTITY_TYPE | isRequired | Identifies the type of the entity to which the entityID corresponds | TEXT | 0 | closedList
equipmentlog.tester | isOptional | 368 | SW_INVENTORY | LICENSE_INFO_EID | isOptional | entityID of related LICENSE_INFO. Maps software instance to licensing. | EID | 0
equipmentlog.tester | isOptional | 361 | SW_INVENTORY | SW_CLASS | isRequired | software class | TEXT | 0 | openList
equipmentlog.tester | isOptional | 359 | SW_INVENTORY | SW_ID | isRequired | unique id for software | TEXT | 0
equipmentlog.tester | isOptional | 367 | SW_INVENTORY | SW_INVENTORY_EID | isOptional | entityID of related SW_INVENTORY parent. | EID | 0
equipmentlog.tester | isOptional | 365 | SW_INVENTORY | SW_LOCATION | isOptional | software file full path | TEXT | 0
equipmentlog.tester | isOptional | 363 | SW_INVENTORY | SW_NAME | isOptional | software name | TEXT | 0
equipmentlog.tester | isOptional | 366 | SW_INVENTORY | SW_STATUS | isRequired | status of software | TEXT | 0 | closedList
equipmentlog.tester | isOptional | 362 | SW_INVENTORY | SW_TYPE | isRequired | type of software | TEXT | 0 | openList
equipmentlog.tester | isOptional | 364 | SW_INVENTORY | SW_VERSION | isOptional | Software Version | TEXT | 0
equipmentlog.tester | isOptional | 558 | UNKNOWN_SLOT | CONNECTION_ID | isRequired | Amount of free disk space in GB | FLOAT | 0
equipmentlog.tester | isOptional | 499 | UNKNOWN_SLOT | ENTITY_TYPE | isRequired | Identifies the type of the entity to which the entityID corresponds | TEXT | 0 | closedList
equipmentlog.tester | isOptional | 500 | UNKNOWN_SLOT | RESOURCE_EID | isRequired | entityID for the resource associated to the slot | EID | 0 | entityID:RESOURCE
equipmentlog.tester | isOptional | 501 | UNKNOWN_SLOT | SLOT_NUMBER | isRequired | Slot Number | INTEGER | 0
equipmentlog.tester | isOptional | 502 | UNKNOWN_SLOT | SLOT_UNIQUE_ID | isRequired | Unique identifier for a given slot in the tester. This identifier should be a constant value independent of the tester configurtion. | TEXT | 0
This shape represents a table slicer. Table slicers are not supported in this version of Excel. If the shape was modified in an earlier version of Excel, or if the workbook was saved in Excel 2007 or earlier, the slicer can't be used.
This shape represents a table slicer. Table slicers are not supported in this version of Excel. If the shape was modified in an earlier version of Excel, or if the workbook was saved in Excel 2007 or earlier, the slicer can't be used.
This shape represents a table slicer. Table slicers are not supported in this version of Excel. If the shape was modified in an earlier version of Excel, or if the workbook was saved in Excel 2007 or earlier, the slicer can't be used.
This shape represents a table slicer. Table slicers are not supported in this version of Excel. If the shape was modified in an earlier version of Excel, or if the workbook was saved in Excel 2007 or earlier, the slicer can't be used.

## datalog-entityTypes
usecase | entityType | isRqdOrOpt | Description
datalog.contactor | BIN | isOptional | The BIN entity includes attributes that apply to bin designations used to sort units into good and bad categories. Hard bin designations are used to physically separate units that pass all test specifications from those that fail. Soft bins are used to divide units into logical categories to aid in analysis.
datalog.contactor | CELL_INVENTORY | isRequired | Contains infomation on the test cell hardware and software associated to the test cell
datalog.contactor | CHANGE_INFO | isOptional | Contains information regarding changes to the data file.
datalog.contactor | DYN_RESULT_COND_INFO | isOptional | documents dynamic condition information
datalog.contactor | EVENT | isOptional | contains information for a given event - e.g. Operator, alarms, etc.
datalog.contactor | FILE_INFO | isRequired | contains information that is common for all data in the file
datalog.contactor | FROM_SUBSTRATE | isOptional | FROM_SUBSTRATE entity includes attributes for identifying the location of information that defines how a device that was a part on one substrate was transferred to another substrate where it became a component of a part.
datalog.contactor | INCLUDE_FILE | isOptional | List of included files
datalog.contactor | METADATA | isOptional
datalog.contactor | PART_INFO | isOptional | The PART_INFO entity includes attributes that apply to a kind of part as opposed to a specific part A given substrate can include more than one kind of part and hence more than one PART_INFO entity. Examples of parts are die on wafers and packages in assembly, including multi-chip packages.
datalog.contactor | PART_INSTANCE_IN | isOptional | PART_INSTANCE_IN entity includes attributes that apply to a specific part instance (e.g., sub-die, die, package) as opposed to a type of part
datalog.contactor | PART_INSTANCE_OUT | isRequired | Contains final disposition information for each part.
datalog.contactor | PART_RESULT_EVENT | isOptional | contains information for a given part event e.g. a set of tests from a touchdown on a specific part (unit)
datalog.contactor | PIN_CLASS | isOptional | lists available classes of pin
datalog.contactor | PIN_GROUP | isOptional | used to assign a set of pins to a pin group
datalog.contactor | PIN_INFO | isOptional | Information for each defined pin
datalog.contactor | PRODUCT_CELL_CONFIGURATION | isOptional | Contains information on the product based hardware and software associated to the test cell.
datalog.contactor | RESULT_COND_INFO | isOptional | documents condition information
datalog.contactor | RESULT_COND_SET | isOptional | defines a set of conditions, i.e. define condition value for each associate result_cond_info
datalog.contactor | RESULT_INFO | isOptional | The RESULT_INFO entity documents attributes related to a given result
datalog.contactor | RESULT_LIMIT_SET | isOptional | defines a set of limits for the associated result info
datalog.contactor | RUN_INFO | isRequired | contains information needed to identify file content for the given run
datalog.contactor | SCRIPT | isOptional | this entity holds scripts or sql which can be executed against the data in the ritdb container
datalog.contactor | SITE_INFO | isOptional | Contains the configuration information for one or more test sites, connected to one test head, that compose a site group.
datalog.contactor | SUBSTRATE_EVENT | isRequired | SUBSTRATE_EVENT entity includes attributes that apply to a specific substrate instance (e.g., wafer or strip) as opposed to a type of substrate.
datalog.contactor | SUBSTRATE_INFO | isRequired | The SUBSTRATE_INFO entity type includes attributes that apply to a kind of substrate as opposed to a specific substrate instance. Attributes associated with a specific substrate instance are included under the SUBSTRATE_EVENT entity type.
datalog.diag | BIN | isOptional | The BIN entity includes attributes that apply to bin designations used to sort units into good and bad categories. Hard bin designations are used to physically separate units that pass all test specifications from those that fail. Soft bins are used to divide units into logical categories to aid in analysis.
datalog.diag | CELL_INVENTORY | isOptional | Contains infomation on the test cell hardware and software associated to the test cell
datalog.diag | CHANGE_INFO | isOptional | Contains information regarding changes to the data file.
datalog.diag | DYN_RESULT_COND_INFO | isOptional | documents dynamic condition information
datalog.diag | EVENT | isOptional | contains information for a given event - e.g. Operator, alarms, etc.
datalog.diag | FILE_INFO | isRequired | contains information that is common for all data in the file
datalog.diag | INCLUDE_FILE | isOptional | List of included files
datalog.diag | METADATA | isOptional
datalog.diag | PART_INFO | isOptional | The PART_INFO entity includes attributes that apply to a kind of part as opposed to a specific part A given substrate can include more than one kind of part and hence more than one PART_INFO entity. Examples of parts are die on wafers and packages in assembly, including multi-chip packages.
datalog.diag | PART_INSTANCE_IN | isOptional | PART_INSTANCE_IN entity includes attributes that apply to a specific part instance (e.g., sub-die, die, package) as opposed to a type of part
datalog.diag | PART_INSTANCE_OUT | isRequired | Contains final disposition information for each part.
datalog.diag | PART_RESULT_EVENT | isRequired | contains information for a given part event e.g. a set of tests from a touchdown on a specific part (unit)
datalog.diag | PIN_CLASS | isOptional | lists available classes of pin
datalog.diag | PIN_GROUP | isOptional | used to assign a set of pins to a pin group
datalog.diag | PIN_INFO | isOptional | Information for each defined pin
datalog.diag | PRODUCT_CELL_CONFIGURATION | isOptional | Contains information on the product based hardware and software associated to the test cell.
datalog.diag | RESULT_COND_INFO | isOptional | documents condition information
datalog.diag | RESULT_COND_SET | isOptional | defines a set of conditions, i.e. define condition value for each associate result_cond_info
datalog.diag | RESULT_INFO | isRequired | The RESULT_INFO entity documents attributes related to a given result
datalog.diag | RESULT_LIMIT_SET | isOptional | defines a set of limits for the associated result info
datalog.diag | RUN_INFO | isRequired | contains information needed to identify file content for the given run
datalog.diag | SCRIPT | isOptional | this entity holds scripts or sql which can be executed against the data in the ritdb container
datalog.diag | SITE_INFO | isOptional | Contains the configuration information for one or more test sites, connected to one test head, that compose a site group.
datalog.slt | BIN | isRequired | The BIN entity includes attributes that apply to bin designations used to sort units into good and bad categories. Hard bin designations are used to physically separate units that pass all test specifications from those that fail. Soft bins are used to divide units into logical categories to aid in analysis.
datalog.slt | BUILD_GROUP | isOptional | Entity contains information about substrate instance or substrate lot as it is understood by the fab which originally manufactured (built) the substrate. At the process step represented by this map or datalog, the product, lotID, etc., may be different than they were at the fab where they were built.
datalog.slt | CELL_INVENTORY | isOptional | Contains infomation on the test cell hardware and software associated to the test cell
datalog.slt | CHANGE_INFO | isOptional | Contains information regarding changes to the data file.
datalog.slt | DYN_RESULT_COND_INFO | isOptional | documents dynamic condition information
datalog.slt | EVENT | isOptional | contains information for a given event - e.g. Operator, alarms, etc.
datalog.slt | FILE_INFO | isRequired | contains information that is common for all data in the file
datalog.slt | FROM_SUBSTRATE | isOptional | FROM_SUBSTRATE entity includes attributes for identifying the location of information that defines how a device that was a part on one substrate was transferred to another substrate where it became a component of a part.
datalog.slt | INCLUDE_FILE | isOptional | List of included files
datalog.slt | METADATA | isOptional
datalog.slt | MFG_PROCESS_INFO | isOptional | contains metadata regarding manufacturing process related to product under test
datalog.slt | PART_INFO | isOptional | The PART_INFO entity includes attributes that apply to a kind of part as opposed to a specific part A given substrate can include more than one kind of part and hence more than one PART_INFO entity. Examples of parts are die on wafers and packages in assembly, including multi-chip packages.
datalog.slt | PART_INSTANCE_IN | isOptional | PART_INSTANCE_IN entity includes attributes that apply to a specific part instance (e.g., sub-die, die, package) as opposed to a type of part
datalog.slt | PART_INSTANCE_OUT | isRequired | Contains final disposition information for each part.
datalog.slt | PART_RESULT_EVENT | isRequired | contains information for a given part event e.g. a set of tests from a touchdown on a specific part (unit)
datalog.slt | PIN_CLASS | isOptional | lists available classes of pin
datalog.slt | PIN_GROUP | isOptional | used to assign a set of pins to a pin group
datalog.slt | PIN_INFO | isOptional | Information for each defined pin
datalog.slt | PRODUCT_CELL_CONFIGURATION | isOptional | Contains information on the product based hardware and software associated to the test cell.
datalog.slt | RESULT_COND_INFO | isOptional | documents condition information
datalog.slt | RESULT_COND_SET | isOptional | defines a set of conditions, i.e. define condition value for each associate result_cond_info
datalog.slt | RESULT_INFO | isRequired | The RESULT_INFO entity documents attributes related to a given result
datalog.slt | RESULT_LIMIT_SET | isOptional | defines a set of limits for the associated result info
datalog.slt | RUN_INFO | isRequired | contains information needed to identify file content for the given run
datalog.slt | SCRIPT | isOptional | this entity holds scripts or sql which can be executed against the data in the ritdb container
datalog.slt | SITE_INFO | isRequired | Contains the configuration information for one or more test sites, connected to one test head, that compose a site group.
datalog.slt | SUBSTRATE_EVENT | isOptional | SUBSTRATE_EVENT entity includes attributes that apply to a specific substrate instance (e.g., wafer or strip) as opposed to a type of substrate.
datalog.slt | SUBSTRATE_INFO | isOptional | The SUBSTRATE_INFO entity type includes attributes that apply to a kind of substrate as opposed to a specific substrate instance. Attributes associated with a specific substrate instance are included under the SUBSTRATE_EVENT entity type.
datalog.strip | BIN | isRequired | The BIN entity includes attributes that apply to bin designations used to sort units into good and bad categories. Hard bin designations are used to physically separate units that pass all test specifications from those that fail. Soft bins are used to divide units into logical categories to aid in analysis.
datalog.strip | BUILD_GROUP | isOptional | Entity contains information about substrate instance or substrate lot as it is understood by the fab which originally manufactured (built) the substrate. At the process step represented by this map or datalog, the product, lotID, etc., may be different than they were at the fab where they were built.
datalog.strip | CELL_INVENTORY | isOptional | Contains infomation on the test cell hardware and software associated to the test cell
datalog.strip | CHANGE_INFO | isOptional | Contains information regarding changes to the data file.
datalog.strip | DYN_RESULT_COND_INFO | isOptional | documents dynamic condition information
datalog.strip | EVENT | isOptional | contains information for a given event - e.g. Operator, alarms, etc.
datalog.strip | FILE_INFO | isRequired | contains information that is common for all data in the file
datalog.strip | FROM_SUBSTRATE | isOptional | FROM_SUBSTRATE entity includes attributes for identifying the location of information that defines how a device that was a part on one substrate was transferred to another substrate where it became a component of a part.
datalog.strip | INCLUDE_FILE | isOptional | List of included files
datalog.strip | METADATA | isOptional
datalog.strip | MFG_PROCESS_INFO | isOptional | contains metadata regarding manufacturing process related to product under test
datalog.strip | PART_INFO | isRequired | The PART_INFO entity includes attributes that apply to a kind of part as opposed to a specific part A given substrate can include more than one kind of part and hence more than one PART_INFO entity. Examples of parts are die on wafers and packages in assembly, including multi-chip packages.
datalog.strip | PART_INSTANCE_IN | isOptional | PART_INSTANCE_IN entity includes attributes that apply to a specific part instance (e.g., sub-die, die, package) as opposed to a type of part
datalog.strip | PART_INSTANCE_OUT | isRequired | Contains final disposition information for each part.
datalog.strip | PART_RESULT_EVENT | isRequired | contains information for a given part event e.g. a set of tests from a touchdown on a specific part (unit)
datalog.strip | PIN_CLASS | isOptional | lists available classes of pin
datalog.strip | PIN_GROUP | isOptional | used to assign a set of pins to a pin group
datalog.strip | PIN_INFO | isOptional | Information for each defined pin
datalog.strip | PRODUCT_CELL_CONFIGURATION | isOptional | Contains information on the product based hardware and software associated to the test cell.
datalog.strip | RESULT_COND_INFO | isOptional | documents condition information
datalog.strip | RESULT_COND_SET | isOptional | defines a set of conditions, i.e. define condition value for each associate result_cond_info
datalog.strip | RESULT_INFO | isRequired | The RESULT_INFO entity documents attributes related to a given result
datalog.strip | RESULT_LIMIT_SET | isOptional | defines a set of limits for the associated result info
datalog.strip | RUN_INFO | isRequired | contains information needed to identify file content for the given run
datalog.strip | SCRIPT | isOptional | this entity holds scripts or sql which can be executed against the data in the ritdb container
datalog.strip | SITE_INFO | isRequired | Contains the configuration information for one or more test sites, connected to one test head, that compose a site group.
datalog.strip | SUBSTRATE_EVENT | isRequired | SUBSTRATE_EVENT entity includes attributes that apply to a specific substrate instance (e.g., wafer or strip) as opposed to a type of substrate.
datalog.strip | SUBSTRATE_INFO | isRequired | The SUBSTRATE_INFO entity type includes attributes that apply to a kind of substrate as opposed to a specific substrate instance. Attributes associated with a specific substrate instance are included under the SUBSTRATE_EVENT entity type.
datalog.unit | BIN | isRequired | The BIN entity includes attributes that apply to bin designations used to sort units into good and bad categories. Hard bin designations are used to physically separate units that pass all test specifications from those that fail. Soft bins are used to divide units into logical categories to aid in analysis.
datalog.unit | BUILD_GROUP | isOptional | Entity contains information about substrate instance or substrate lot as it is understood by the fab which originally manufactured (built) the substrate. At the process step represented by this map or datalog, the product, lotID, etc., may be different than they were at the fab where they were built.
datalog.unit | CELL_INVENTORY | isOptional | Contains infomation on the test cell hardware and software associated to the test cell
datalog.unit | CHANGE_INFO | isOptional | Contains information regarding changes to the data file.
datalog.unit | DYN_RESULT_COND_INFO | isOptional | documents dynamic condition information
datalog.unit | EVENT | isOptional | contains information for a given event - e.g. Operator, alarms, etc.
datalog.unit | FILE_INFO | isRequired | contains information that is common for all data in the file
datalog.unit | FROM_SUBSTRATE | isOptional | FROM_SUBSTRATE entity includes attributes for identifying the location of information that defines how a device that was a part on one substrate was transferred to another substrate where it became a component of a part.
datalog.unit | INCLUDE_FILE | isOptional | List of included files
datalog.unit | METADATA | isOptional
datalog.unit | MFG_PROCESS_INFO | isOptional | contains metadata regarding manufacturing process related to product under test
datalog.unit | PART_INFO | isOptional | The PART_INFO entity includes attributes that apply to a kind of part as opposed to a specific part A given substrate can include more than one kind of part and hence more than one PART_INFO entity. Examples of parts are die on wafers and packages in assembly, including multi-chip packages.
datalog.unit | PART_INSTANCE_IN | isOptional | PART_INSTANCE_IN entity includes attributes that apply to a specific part instance (e.g., sub-die, die, package) as opposed to a type of part
datalog.unit | PART_INSTANCE_OUT | isRequired | Contains final disposition information for each part.
datalog.unit | PART_RESULT_EVENT | isRequired | contains information for a given part event e.g. a set of tests from a touchdown on a specific part (unit)
datalog.unit | PIN_CLASS | isOptional | lists available classes of pin
datalog.unit | PIN_GROUP | isOptional | used to assign a set of pins to a pin group
datalog.unit | PIN_INFO | isOptional | Information for each defined pin
datalog.unit | PRODUCT_CELL_CONFIGURATION | isOptional | Contains information on the product based hardware and software associated to the test cell.
datalog.unit | RESULT_COND_INFO | isOptional | documents condition information
datalog.unit | RESULT_COND_SET | isOptional | defines a set of conditions, i.e. define condition value for each associate result_cond_info
datalog.unit | RESULT_INFO | isRequired | The RESULT_INFO entity documents attributes related to a given result
datalog.unit | RESULT_LIMIT_SET | isOptional | defines a set of limits for the associated result info
datalog.unit | RUN_INFO | isRequired | contains information needed to identify file content for the given run
datalog.unit | SCRIPT | isOptional | this entity holds scripts or sql which can be executed against the data in the ritdb container
datalog.unit | SITE_INFO | isRequired | Contains the configuration information for one or more test sites, connected to one test head, that compose a site group.
datalog.unit | SUBSTRATE_EVENT | isOptional | SUBSTRATE_EVENT entity includes attributes that apply to a specific substrate instance (e.g., wafer or strip) as opposed to a type of substrate.
datalog.unit | SUBSTRATE_INFO | isOptional | The SUBSTRATE_INFO entity type includes attributes that apply to a kind of substrate as opposed to a specific substrate instance. Attributes associated with a specific substrate instance are included under the SUBSTRATE_EVENT entity type.
datalog.wafer | BIN | isRequired | The BIN entity includes attributes that apply to bin designations used to sort units into good and bad categories. Hard bin designations are used to physically separate units that pass all test specifications from those that fail. Soft bins are used to divide units into logical categories to aid in analysis.
datalog.wafer | BUILD_GROUP | isOptional | Entity contains information about substrate instance or substrate lot as it is understood by the fab which originally manufactured (built) the substrate. At the process step represented by this map or datalog, the product, lotID, etc., may be different than they were at the fab where they were built.
datalog.wafer | CELL_INVENTORY | isOptional | Contains infomation on the test cell hardware and software associated to the test cell
datalog.wafer | CHANGE_INFO | isOptional | Contains information regarding changes to the data file.
datalog.wafer | DYN_RESULT_COND_INFO | isOptional | documents dynamic condition information
datalog.wafer | EVENT | isOptional | contains information for a given event - e.g. Operator, alarms, etc.
datalog.wafer | FILE_INFO | isRequired | contains information that is common for all data in the file
datalog.wafer | FROM_SUBSTRATE | isOptional | FROM_SUBSTRATE entity includes attributes for identifying the location of information that defines how a device that was a part on one substrate was transferred to another substrate where it became a component of a part.
datalog.wafer | INCLUDE_FILE | isOptional | List of included files
datalog.wafer | METADATA | isOptional
datalog.wafer | MFG_PROCESS_INFO | isOptional | contains metadata regarding manufacturing process related to product under test
datalog.wafer | PART_INFO | isRequired | The PART_INFO entity includes attributes that apply to a kind of part as opposed to a specific part A given substrate can include more than one kind of part and hence more than one PART_INFO entity. Examples of parts are die on wafers and packages in assembly, including multi-chip packages.
datalog.wafer | PART_INSTANCE_IN | isOptional | PART_INSTANCE_IN entity includes attributes that apply to a specific part instance (e.g., sub-die, die, package) as opposed to a type of part
datalog.wafer | PART_INSTANCE_OUT | isRequired | Contains final disposition information for each part.
datalog.wafer | PART_RESULT_EVENT | isRequired | contains information for a given part event e.g. a set of tests from a touchdown on a specific part (unit)
datalog.wafer | PIN_CLASS | isOptional | lists available classes of pin
datalog.wafer | PIN_GROUP | isOptional | used to assign a set of pins to a pin group
datalog.wafer | PIN_INFO | isOptional | Information for each defined pin
datalog.wafer | PRODUCT_CELL_CONFIGURATION | isOptional | Contains information on the product based hardware and software associated to the test cell.
datalog.wafer | RESULT_COND_INFO | isOptional | documents condition information
datalog.wafer | RESULT_COND_SET | isOptional | defines a set of conditions, i.e. define condition value for each associate result_cond_info
datalog.wafer | RESULT_INFO | isRequired | The RESULT_INFO entity documents attributes related to a given result
datalog.wafer | RESULT_LIMIT_SET | isOptional | defines a set of limits for the associated result info
datalog.wafer | RUN_INFO | isRequired | contains information needed to identify file content for the given run
datalog.wafer | SCRIPT | isOptional | this entity holds scripts or sql which can be executed against the data in the ritdb container
datalog.wafer | SITE_INFO | isRequired | Contains the configuration information for one or more test sites, connected to one test head, that compose a site group.
datalog.wafer | SUBSTRATE_EVENT | isRequired | SUBSTRATE_EVENT entity includes attributes that apply to a specific substrate instance (e.g., wafer or strip) as opposed to a type of substrate.
datalog.wafer | SUBSTRATE_INFO | isRequired | The SUBSTRATE_INFO entity type includes attributes that apply to a kind of substrate as opposed to a specific substrate instance. Attributes associated with a specific substrate instance are included under the SUBSTRATE_EVENT entity type.
datalog.wafer-pcm | BUILD_GROUP | isOptional | Entity contains information about substrate instance or substrate lot as it is understood by the fab which originally manufactured (built) the substrate. At the process step represented by this map or datalog, the product, lotID, etc., may be different than they were at the fab where they were built.
datalog.wafer-pcm | CELL_INVENTORY | isOptional | Contains infomation on the test cell hardware and software associated to the test cell
datalog.wafer-pcm | CHANGE_INFO | isOptional | Contains information regarding changes to the data file.
datalog.wafer-pcm | EVENT | isOptional | contains information for a given event - e.g. Operator, alarms, etc.
datalog.wafer-pcm | FILE_INFO | isRequired | contains information that is common for all data in the file
datalog.wafer-pcm | FROM_SUBSTRATE | isOptional | FROM_SUBSTRATE entity includes attributes for identifying the location of information that defines how a device that was a part on one substrate was transferred to another substrate where it became a component of a part.
datalog.wafer-pcm | INCLUDE_FILE | isOptional | List of included files
datalog.wafer-pcm | METADATA | isOptional
datalog.wafer-pcm | MFG_PROCESS_INFO | isOptional | contains metadata regarding manufacturing process related to product under test
datalog.wafer-pcm | PART_INFO | isRequired | The PART_INFO entity includes attributes that apply to a kind of part as opposed to a specific part A given substrate can include more than one kind of part and hence more than one PART_INFO entity. Examples of parts are die on wafers and packages in assembly, including multi-chip packages.
datalog.wafer-pcm | PART_INSTANCE_IN | isOptional | PART_INSTANCE_IN entity includes attributes that apply to a specific part instance (e.g., sub-die, die, package) as opposed to a type of part
datalog.wafer-pcm | PART_INSTANCE_OUT | isRequired | Contains final disposition information for each part.
datalog.wafer-pcm | PART_RESULT_EVENT | isRequired | contains information for a given part event e.g. a set of tests from a touchdown on a specific part (unit)
datalog.wafer-pcm | PIN_CLASS | isOptional | lists available classes of pin
datalog.wafer-pcm | PIN_INFO | isOptional | Information for each defined pin
datalog.wafer-pcm | PRODUCT_CELL_CONFIGURATION | isOptional | Contains information on the product based hardware and software associated to the test cell.
datalog.wafer-pcm | RESULT_COND_INFO | isOptional | documents condition information
datalog.wafer-pcm | RESULT_COND_SET | isOptional | defines a set of conditions, i.e. define condition value for each associate result_cond_info
datalog.wafer-pcm | RESULT_INFO | isRequired | The RESULT_INFO entity documents attributes related to a given result
datalog.wafer-pcm | RESULT_LIMIT_SET | isOptional | defines a set of limits for the associated result info
datalog.wafer-pcm | RUN_INFO | isRequired | contains information needed to identify file content for the given run
datalog.wafer-pcm | SCRIPT | isOptional | this entity holds scripts or sql which can be executed against the data in the ritdb container
datalog.wafer-pcm | SUBSTRATE_EVENT | isRequired | SUBSTRATE_EVENT entity includes attributes that apply to a specific substrate instance (e.g., wafer or strip) as opposed to a type of substrate.
datalog.wafer-pcm | SUBSTRATE_INFO | isRequired | The SUBSTRATE_INFO entity type includes attributes that apply to a kind of substrate as opposed to a specific substrate instance. Attributes associated with a specific substrate instance are included under the SUBSTRATE_EVENT entity type.

## datalog-attributes
usecase | entityType | Attribute | isRqdOrOpt | Description
datalog.contactor | BIN | BIN_NAME | isRequired | label associated to a given bin number and bin type. Value can be vendor dependent
datalog.contactor | BIN | BIN_NUMBER | isRequired | Numeric value of the designated bin
datalog.contactor | BIN | BIN_PF | isRequired | defines if bin is passing, failing, unknown, or an error occurred
datalog.contactor | BIN | BIN_TYPE | isRequired | Designation of the bin classification
datalog.contactor | BIN | DESTINATION_BIN_EID | isOptional | entity ID of the destination bin
datalog.contactor | BIN | ENTITY_TYPE | isRequired | Identifies the type of the entity to which the entityID corresponds
datalog.contactor | BIN | LIMIT_FILE | isOptional | Name of limit file if destination is a limit file.
datalog.contactor | BIN | MAX_COUNT | isOptional | the max number of parts that can be dispositioned to this bin
datalog.contactor | BIN | RANK | isOptional | priority for ranking in a decision tree
datalog.contactor | CELL_INVENTORY | CELL_INVENTORY_CLASS | isOptional | Class of cell inventory item. (i.e. indicates if item is a tester, handler, loadboard, etc.)
datalog.contactor | CELL_INVENTORY | CELL_INVENTORY_CONFIGURATION | isOptional | configuration of the inventory item
datalog.contactor | CELL_INVENTORY | CELL_INVENTORY_DESC | isOptional | user defined description of inventory item
datalog.contactor | CELL_INVENTORY | CELL_INVENTORY_HOSTNAME | isOptional | hostname associated to inventory item (fully qualified with domain)
datalog.contactor | CELL_INVENTORY | CELL_INVENTORY_ID | isRequired | Unique identifier for this inventory item.
datalog.contactor | CELL_INVENTORY | CELL_INVENTORY_MODE_CODE | isOptional | test mode code of given inventory item.
datalog.contactor | CELL_INVENTORY | CELL_INVENTORY_PART_ID | isOptional | Part number/id of the inventory item
datalog.contactor | CELL_INVENTORY | CELL_INVENTORY_SERIAL_ID | isOptional | serial id of the inventory item (tester, handler, board,...)
datalog.contactor | CELL_INVENTORY | CELL_INVENTORY_TYPE | isOptional | this description the inventory item type, i.e. type of tester or type of handler, etc.
datalog.contactor | CELL_INVENTORY | CELL_NAME | isOptional | Cell name
datalog.contactor | CELL_INVENTORY | CELL_SW_BUILD | isOptional | Software Build Name
datalog.contactor | CELL_INVENTORY | CELL_SW_CLASS | isOptional | Cell Software Class, e.g. OS, Cell Controller, tester operator interface, program loader, driver, automation,etc.
datalog.contactor | CELL_INVENTORY | CELL_SW_ID | isOptional | Cell Software ID - Must be unique for each defined software array
datalog.contactor | CELL_INVENTORY | CELL_SW_NAME | isOptional | Cell Software Name
datalog.contactor | CELL_INVENTORY | CELL_SW_STATUS | isOptional | Cell Software Status (active, inactive)
datalog.contactor | CELL_INVENTORY | CELL_SW_TYPE | isOptional | Software type
datalog.contactor | CELL_INVENTORY | CELL_SW_VERSION | isOptional | Software Version
datalog.contactor | CELL_INVENTORY | ENTITY_TYPE | isRequired | Identifies the type of the entity to which the entityID corresponds
datalog.contactor | CELL_INVENTORY | EQUIPMENT_UUID | isOptional | The RUN_UUID of the associated equipmentlog containing details (inventory) of the associated equipment
datalog.contactor | CELL_INVENTORY | SECTOR | isOptional | sector name
datalog.contactor | CELL_INVENTORY | SITE_COUNT | isOptional | Number of sites supported by the inventory item
datalog.contactor | CELL_INVENTORY | SITE_GROUP | isRequired | specifies a unique identifier for a given group of sites associated to the defined equipment. All instances of CELL_INVENTORY with the same SITE_GROUP identifies the hardware stack associated to a given instance of SITE_INFO.
datalog.contactor | CELL_INVENTORY | SITE_INFO_EID | isOptional | links defined equipment to a given site.
datalog.contactor | CHANGE_INFO | ENTITY_TYPE | isRequired | Identifies the type of the entity to which the entityID corresponds
datalog.contactor | CHANGE_INFO | MOD_CMD | isOptional | End date and time of the run in local Time.
datalog.contactor | CHANGE_INFO | MOD_DESC | isOptional | description of modifications made to a file.
datalog.contactor | CHANGE_INFO | MOD_DTTM | isOptional | The date and time when RITdb was modified in local Time.
datalog.contactor | CHANGE_INFO | MOD_DTTM_UTC | isOptional | The date and time when RITdb was modified in UTC.
datalog.contactor | DYN_RESULT_COND_INFO | CONDITION_DEFAULT | isOptional | default value for a dynamic condition
datalog.contactor | DYN_RESULT_COND_INFO | CONDITION_MAX | isOptional | maximum value for a dynamic condition
datalog.contactor | DYN_RESULT_COND_INFO | CONDITION_MIN | isOptional | minimum value for a dynamic condition
datalog.contactor | DYN_RESULT_COND_INFO | CONDITION_TYPE | isRequired | defines if condition is dynamic or adpative
datalog.contactor | DYN_RESULT_COND_INFO | DYN_CONDITION_NAME | isRequired | Precise name for this condtion within a Resource
datalog.contactor | DYN_RESULT_COND_INFO | ENTITY_TYPE | isRequired | Identifies the type of the entity to which the entityID corresponds
datalog.contactor | DYN_RESULT_COND_INFO | RESULT_COND_INFO_EID | isRequired | entityID of related RESULT_COND_INFO
datalog.contactor | EVENT | ENTITY_TYPE | isRequired | Identifies the type of the entity to which the entityID corresponds
datalog.contactor | EVENT | EVENT_ACTION | isOptional | within an activity, the sub type
datalog.contactor | EVENT | EVENT_ACTIVITY | isOptional | within a type. Defined by specification.
datalog.contactor | EVENT | EVENT_CELL_ID | isOptional | identifier for the cell
datalog.contactor | EVENT | EVENT_CLASS | isRequired | Major Event Type
datalog.contactor | EVENT | EVENT_DTTM | isOptional | time of event.
datalog.contactor | EVENT | EVENT_DTTM_UTC | isRequired | time of event in UTC
datalog.contactor | EVENT | EVENT_NAME | isRequired | Name of event
datalog.contactor | EVENT | EVENT_NUMBER | isOptional | user assigned identifier
datalog.contactor | EVENT | EVENT_SOURCE | isOptional | Identified event source; could be a stream name which would be a marker that would allow alignment to the full event data.
datalog.contactor | EVENT | EVENT_SOURCE_EID | isOptional | The pre merge EID for this event
datalog.contactor | EVENT | EVENT_SOURCE_ID | isOptional | Identifier for the source
datalog.contactor | EVENT | EVENT_STATE | isOptional | finer grain within activity
datalog.contactor | EVENT | EVENT_TEXT | isOptional | descriptive comment
datalog.contactor | EVENT | OEE_STATE | isOptional | state name for current source
datalog.contactor | EVENT | SOURCE_NAME | isOptional | Common source identifier used within the cell
datalog.contactor | EVENT | SOURCE_TYPE | isOptional | source of the event
datalog.contactor | EVENT | VENDOR_EVENT_ID | isOptional | name/id of vendor
datalog.contactor | FILE_INFO | CUSTOM_PREFIX | isOptional | the prefix applied to custom (non-speced) entity types or attributes, the last character should be a "." . The spec attributes in the RITdb container will never contain a ".".
datalog.contactor | FILE_INFO | CUSTOM_RITDB_SPEC | isOptional | custom ritdb spec file. One or more may apply to this run.
datalog.contactor | FILE_INFO | CUSTOM_RITDB_VERSION | isOptional | custom ritdb spec version One or more may apply to this run.
datalog.contactor | FILE_INFO | ENTITY_TYPE | isRequired | Identifies the type of the entity to which the entityID corresponds
datalog.contactor | FILE_INFO | FILE_UUID | isRequired | Unique identifier for RITdb file. This is unique to a given file across the user universe of RITdb files.
datalog.contactor | FILE_INFO | IS_TRANSLATED | isRequired | indicates the file is translated (TRUE) vs. native RITdb generation (FALSE)
datalog.contactor | FILE_INFO | RITDB_GENERATOR_NAME | isRequired | Name of software used to generate RITdb
datalog.contactor | FILE_INFO | RITDB_GENERATOR_VERSION | isRequired | Version of sofware used to generate RITdb file
datalog.contactor | FILE_INFO | RITDB_VERSION | isRequired | Version of spec.ritdb
datalog.contactor | FILE_INFO | SOURCE_FILE_DATE | isOptional | last modified date of file as provided by OS
datalog.contactor | FILE_INFO | SOURCE_FILE_PATH | isOptional | known path/location of the source file
datalog.contactor | FILE_INFO | SOURCE_FILE_RAW | isOptional | raw source file - contents of source file
datalog.contactor | FILE_INFO | SOURCE_FILE_TYPE | isOptional | source file type
datalog.contactor | FILE_INFO | SOURCE_GENERATOR_NAME | isOptional | Name of software used to generate source file
datalog.contactor | FILE_INFO | SOURCE_GENERATOR_VERSION | isOptional | Version of software used to generate source file
datalog.contactor | FROM_SUBSTRATE | ENTITY_TYPE | isRequired | Identifies the type of the entity to which the entityID corresponds
datalog.contactor | FROM_SUBSTRATE | SUBSTRATE_ID | isOptional | Identifies the source specific substrate from within the RUN_GROUP that defines the transfer of parts to a destination substrate.
datalog.contactor | INCLUDE_FILE | ENTITY_TYPE | isRequired | Identifies the type of the entity to which the entityID corresponds
datalog.contactor | INCLUDE_FILE | FILE_ID | isRequired | Unique identifier for the included file
datalog.contactor | INCLUDE_FILE | FILE_PATH | isRequired | known path/location of the file
datalog.contactor | INCLUDE_FILE | FILE_TYPE | isRequired | Identifies the type of the included file
datalog.contactor | PART_INFO | DIMENSION_X | isOptional | Number of parts in X on parent (e.g. on die for sub-die part on reticle for multi-die reticles, on Wafer or Strip for most die, on tray for modules)
datalog.contactor | PART_INFO | DIMENSION_Y | isOptional | Number of parts in Y on parent (e.g. on die for sub-die part on reticle for multi-die reticles, on Wafer or Strip for most die, on tray for modules)
datalog.contactor | PART_INFO | ENTITY_TYPE | isRequired | Identifies the type of the entity to which the entityID corresponds
datalog.contactor | PART_INFO | PARENT_INFO_EID | isOptional | EntityId of parent PART_INFO entity for this part where the parent part is considered to be the "owner" of this part. For example the parent of a sub-die may be a die, the parent of a part may be a reticle, the parent part on a multi-chip module may be the part on which the current part is mounted. The top-level parent in a hierarchy is the substrate, in which case the PARENT_INFO_EID will be a SUBSTRATE_INFO entity.
datalog.contactor | PART_INFO | PART_SIZE_X | isOptional | Part size on the X axis, excluding street. Measured in PART_UNITS
datalog.contactor | PART_INFO | PART_SIZE_Y | isOptional | Part size on the Y axis, excluding street. Measured in PART_UNITS
datalog.contactor | PART_INFO | PART_TYPE | isRequired | Identifies kind of part Required to allow for multiple kinds of parts in a file. If there is only one kind of part as is often the case, any non null string is okay.
datalog.contactor | PART_INFO | PART_UNITS | isOptional | The units in which the part's physical dimensions and coordinates are represented.
datalog.contactor | PART_INFO | PRODUCT_ID | isOptional | Product identifier for this part type. This would normally only be used if a RITdb file includes information about more than one product. For example if there are two part types in a reticle and they correspond to different product types. If there is only one product type in file, it can be contained in RUN_INFO rather than PART_INFO. (Is last statement what we want?)
datalog.contactor | PART_INFO | STEP_SIZE_X | isOptional | The distance from a reference point on one part to the same reference point on the adjacent part in the X direction measured in PART_UNITS. (STEP_SIZE_X -PART_SIZE_X is equal to the Street Width between parts in the X direction.
datalog.contactor | PART_INFO | STEP_SIZE_Y | isOptional | The distance from a reference point on one part to the same reference point on the adjacent part in the Y direction measured in PART_UNITS. (STEP_SIZE_Y - PART_SIZE_Y is equal to the Street Width between parts in the Y direction.
datalog.contactor | PART_INSTANCE_IN | COMPONENT_ID | isOptional | Identifies a specific component within this part. This ID must be the same as the PART_ID on the substrate from which this component came. There can be from 0 to N components identified within a PART_INSTANCE_IN, with the attributes of a given component grouped by the indexId of the PART_INSTANCE_IN.
datalog.contactor | PART_INSTANCE_IN | COMPONENT_LOCATION | isOptional | Identifies location of this component relative to the part to which it belongs. It could be an index number, an X,Y location, etc., depending on how tester understands the component.
datalog.contactor | PART_INSTANCE_IN | COMPONENT_STATUS | isOptional | Indicates current processing status of the component. This gets updated by various processing steps and passed to the next step. It provides information about a component that is in addition to any Bin values for the associated part.
datalog.contactor | PART_INSTANCE_IN | ENTITY_TYPE | isRequired | Identifies the type of the entity to which the entityID corresponds
datalog.contactor | PART_INSTANCE_IN | FROM_SUBSTRATE_EID | isOptional | Reference to the entity containing the information required to find the RunGroup that contains the transfer information defining the point at which a device which was a part on input to the step was transfered from one substrate to another and became a component on the substrate to which the device was transferred. Note that FROM_SUBSTRATE information is provided as a convenience for tracing geneaology.It is not really necessary as if the proper metadata is stored at each step, we can traceback to the transfer information even if there is no FROM_SUBSTRATE entity.
datalog.contactor | PART_INSTANCE_IN | PART_ID_IN | isRequired | Identifies a particular device and must be unique within the substrate containing the part. It is intended for tracing parts through the set of RITdb files in which the part appears.
datalog.contactor | PART_INSTANCE_IN | PART_INFO_EID | isRequired | Reference to the PART_INFO entity identifying the type of part to which this PART_INSTANCE_IN corresponds
datalog.contactor | PART_INSTANCE_IN | PART_MARK | isOptional | A mark on the part (e.g., a dotcode) that can uniquely identify a returned part or can be combined with a dateCode on the package to determine a unique part.
datalog.contactor | PART_INSTANCE_IN | PART_STATUS | isOptional | Indicates current processing status of the part. This gets updated by various processing steps and passed to the next step. It provides information about a part that is in addition to any Bin values for the part.
datalog.contactor | PART_INSTANCE_IN | PART_X | isOptional | Logical X location of current part on the parent part if PARENT_DEVICE_EID is defined and refers to a part; otherwise this is the logical X location of the current part on the substrate to which it belongs in this run.
datalog.contactor | PART_INSTANCE_IN | PART_Y | isOptional | Logical Y location of current part on the parent part if PARENT_DEVICE_EID is defined and refers to a part; otherwise this is the logical Y location of the current part on the substrate to which it belongs in this run.
datalog.contactor | PART_INSTANCE_IN | SUBSTRATE_EVENT_EID | isRequired | Reference to substrate that contains this PART_INSTANCE_IN.
datalog.contactor | PART_INSTANCE_OUT | BIN_EID | isOptional | entityID for bin assigned to the part result event. This could be for any bin defined in BIN_INFO
datalog.contactor | PART_INSTANCE_OUT | DISPOSITION_BIN_EID | isOptional | entity id of the dispositioned bin for the given device under test.
datalog.contactor | PART_INSTANCE_OUT | ENTITY_TYPE | isRequired | Identifies the type of the entity to which the entityID corresponds
datalog.contactor | PART_INSTANCE_OUT | PART_ID | isRequired | associated part_id from part result event
datalog.contactor | PART_INSTANCE_OUT | PART_ID_OUT | isRequired | unique identifier for outgoing part
datalog.contactor | PART_INSTANCE_OUT | PART_INSTANCE_IN_EID | isOptional | entityID of the associated PART_INSTANCE_OUT
datalog.contactor | PART_INSTANCE_OUT | PART_X | isOptional | Logical X location of current part on the parent part if PARENT_DEVICE_EID is defined and refers to a part; otherwise this is the logical X location of the current part on the substrate to which it belongs in this run.
datalog.contactor | PART_INSTANCE_OUT | PART_Y | isOptional | Logical Y location of current part on the parent part if PARENT_DEVICE_EID is defined and refers to a part; otherwise this is the logical Y location of the current part on the substrate to which it belongs in this run.
datalog.contactor | PART_RESULT_EVENT | BIN_EID | isOptional | entityID for bin assigned to the part result event. This could be for any bin defined in BIN_INFO
datalog.contactor | PART_RESULT_EVENT | DCV | isOptional | value of the associated dynamic condition
datalog.contactor | PART_RESULT_EVENT | DYNAMIC_LL | isOptional | lower limit - populated when dynamic limits are used.
datalog.contactor | PART_RESULT_EVENT | DYNAMIC_UL | isOptional | Upper limit - populated when dynamic limits are used.
datalog.contactor | PART_RESULT_EVENT | ENTITY_TYPE | isRequired | Identifies the type of the entity to which the entityID corresponds
datalog.contactor | PART_RESULT_EVENT | EVENT_CYCLE_TIME | isOptional | stare time to start time between parts in Seconds
datalog.contactor | PART_RESULT_EVENT | EVENT_INDEX_TIME | isOptional | index time between parts in Seconds
datalog.contactor | PART_RESULT_EVENT | EVENT_TEST_TIME | isOptional | test time spent acutally testing unit(s) for this part result event
datalog.contactor | PART_RESULT_EVENT | FAIL_COUNT | isOptional | Total number of fails in test execution
datalog.contactor | PART_RESULT_EVENT | NUM_TESTS | isOptional | number of tests executed during the test event
datalog.contactor | PART_RESULT_EVENT | PART_ID | isRequired | Unique part identifier
datalog.contactor | PART_RESULT_EVENT | PART_INFO_EID | isOptional | Entity for associate part info entity
datalog.contactor | PART_RESULT_EVENT | PART_INSTANCE_IN_EID | isOptional | entityID of related part instance in entity
datalog.contactor | PART_RESULT_EVENT | PART_RESULT_EVENT_GROUP | isRequired | Groups test events (i.e. all events for a given touchdown)
datalog.contactor | PART_RESULT_EVENT | PART_RESULT_EVENT_ORDER | isOptional | order of events
datalog.contactor | PART_RESULT_EVENT | PF | isOptional | describes the test result status for the part/PART_RESULT_EVENT.
datalog.contactor | PART_RESULT_EVENT | PROGRAM_TEST_CONFIG_EID | isOptional | entityID of related PRODUCT_CELL_CONFIGURATION entity instance
datalog.contactor | PART_RESULT_EVENT | R | isOptional | result of a given parameter defined in RESULT_INFO
datalog.contactor | PART_RESULT_EVENT | RESULT_LIMIT_SET_EID | isOptional | Limits used to compute pass/fail
datalog.contactor | PART_RESULT_EVENT | RESULT_TEXT | isOptional | User Friendly comment on part status
datalog.contactor | PART_RESULT_EVENT | RETEST_CODE | isOptional | retest status descriptor - any non null text is allowed
datalog.contactor | PART_RESULT_EVENT | SITE_ID | isOptional | unique id for a given test site in a site group. Must match SITE_ID associated to SITE_INFO_EID
datalog.contactor | PART_RESULT_EVENT | SITE_INFO_EID | isOptional | entityID for associate site
datalog.contactor | PART_RESULT_EVENT | SUBSTRATE_EVENT_EID | isRequired | entityID for the related SUBSTRATE_EVENT entity
datalog.contactor | PIN | PIN_DESCRIPTION | isOptional | description of pin
datalog.contactor | PIN_CLASS | ENTITY_TYPE | isRequired | Identifies the type of the entity to which the entityID corresponds
datalog.contactor | PIN_CLASS | PIN_CLASS_ID | isRequired | Unique identifier for pin class
datalog.contactor | PIN_CLASS | PIN_CLASS_NAME | isOptional | pin class name
datalog.contactor | PIN_CLASS | PIN_DESCRIPTION | isOptional | description of pin associated to this class
datalog.contactor | PIN_CLASS | PIN_TYPE | isOptional | Type of pin channel
datalog.contactor | PIN_GROUP | ENTITY_TYPE | isRequired | Identifies the type of the entity to which the entityID corresponds
datalog.contactor | PIN_GROUP | GROUP_ID | isRequired | Unique identifier for pin group
datalog.contactor | PIN_GROUP | GROUP_INDEX | isOptional | Group index, only expected when file is translated from STDF.
datalog.contactor | PIN_GROUP | GROUP_NAME | isOptional | pin group name
datalog.contactor | PIN_GROUP | PIN_CLASS_EID | isOptional | EntityID of associated pin class
datalog.contactor | PIN_GROUP | PIN_INFO_EID | isOptional | entityID of pin in group
datalog.contactor | PIN_INFO | ENTITY_TYPE | isRequired | Identifies the type of the entity to which the entityID corresponds
datalog.contactor | PIN_INFO | LOGICAL_NAME | isOptional | Pin logical name
datalog.contactor | PIN_INFO | PIN_CLASS | isOptional | Pin Class label
datalog.contactor | PIN_INFO | PIN_ID | isRequired | Unique identifier for pin.
datalog.contactor | PIN_INFO | SITE_INFO_EID | isOptional | EntityID of site associated to a given pin
datalog.contactor | PRODUCT_CELL_CONFIGURATION | AUXILARY_FILE | isOptional | Name of a file containing auxiliary data related to the data in this file.
datalog.contactor | PRODUCT_CELL_CONFIGURATION | CELL_INVENTORY_EID | isRequired | Entity ID of associated instance of CELL_INVENTORY i.e. TESTER
datalog.contactor | PRODUCT_CELL_CONFIGURATION | CELL_SW_BUILD | isOptional | Software Build
datalog.contactor | PRODUCT_CELL_CONFIGURATION | CELL_SW_CLASS | isOptional | Software Patch
datalog.contactor | PRODUCT_CELL_CONFIGURATION | CELL_SW_ID | isOptional | Unique ID of cell software related to program test configuration
datalog.contactor | PRODUCT_CELL_CONFIGURATION | CELL_SW_NAME | isOptional | Name of cell software related to program test configuration
datalog.contactor | PRODUCT_CELL_CONFIGURATION | CELL_SW_STATUS | isOptional | Status of cell software related to program test configuration
datalog.contactor | PRODUCT_CELL_CONFIGURATION | CELL_SW_TYPE | isOptional | Type of cell software related to program test configuration
datalog.contactor | PRODUCT_CELL_CONFIGURATION | CELL_SW_VERSION | isOptional | Version of cell software related to program test configuration
datalog.contactor | PRODUCT_CELL_CONFIGURATION | ENTITY_TYPE | isRequired | Identifies the type of the entity to which the entityID corresponds
datalog.contactor | PRODUCT_CELL_CONFIGURATION | JOB_NAME | isRequired | Name of Job
datalog.contactor | PRODUCT_CELL_CONFIGURATION | JOB_SETUP_DTTM | isOptional | The date and time of the job setup in local Time.
datalog.contactor | PRODUCT_CELL_CONFIGURATION | JOB_SETUP_DTTM_UTC | isOptional | The date and time of the job setup in UTC.
datalog.contactor | PRODUCT_CELL_CONFIGURATION | JOB_VERSION | isOptional | Job version
datalog.contactor | PRODUCT_CELL_CONFIGURATION | SETUP_ID | isOptional | Test Setup ID
datalog.contactor | PRODUCT_CELL_CONFIGURATION | SITE_COUNT | isRequired | Number of sites supported by the program
datalog.contactor | PRODUCT_CELL_CONFIGURATION | TEST_SPECIFICATION_NAME | isRequired | Name of the test specification (program) loaded on the tester.
datalog.contactor | PRODUCT_CELL_CONFIGURATION | TEST_SPECIFICATION_VERSION | isOptional | Version of the test specification (program) loaded on the tester.
datalog.contactor | PRODUCT_CELL_CONFIGURATION | TEST_TEMPERATURE | isOptional | Temperature set point for the test run.
datalog.contactor | RESULT_COND_INFO | CONDITION_DATA_TYPE | isRequired | data type of condition
datalog.contactor | RESULT_COND_INFO | CONDITION_DESCRIPTION | isOptional | description of the condition
datalog.contactor | RESULT_COND_INFO | CONDITION_DIMENSION_SIZE | isOptional | an array of integers representing each dimension of the CUSTOM data type
datalog.contactor | RESULT_COND_INFO | CONDITION_ENCODING | isOptional | define encoding for custom condition info data type
datalog.contactor | RESULT_COND_INFO | CONDITION_ID | isRequired | Unique indentifier for this condition
datalog.contactor | RESULT_COND_INFO | CONDITION_LABEL | isRequired | Used as label when plotting or displaying
datalog.contactor | RESULT_COND_INFO | CONDITION_NAME | isRequired | Precise name for this condtion within a Resource
datalog.contactor | RESULT_COND_INFO | CONDITION_RESOURCE | isOptional | Precise name for provider of this condition
datalog.contactor | RESULT_COND_INFO | CONDITION_SCALE | isOptional | The value is multiplied by this before being displayed
datalog.contactor | RESULT_COND_INFO | CONDITION_TRANSFORMATION | isOptional | Indicates the transformation applied to the conditiion value.
datalog.contactor | RESULT_COND_INFO | CONDITION_TYPE | isRequired | classification of condition
datalog.contactor | RESULT_COND_INFO | CONDITION_UNITS | isOptional | SI base units for the value
datalog.contactor | RESULT_COND_INFO | CONDITION_UNITS_LABEL | isOptional | The units label to display if condition is not scaled.
datalog.contactor | RESULT_COND_INFO | ENTITY_TYPE | isRequired | Identifies the type of the entity to which the entityID corresponds
datalog.contactor | RESULT_COND_SET | COND_SET_ID | isRequired | Unique indetifier for this condition set
datalog.contactor | RESULT_COND_SET | COND_SET_NAME | isRequired | Name of condition set
datalog.contactor | RESULT_COND_SET | COND_SET_PARENT_EID | isOptional | entityID of the inherited RESULT_COND_SET
datalog.contactor | RESULT_COND_SET | COND_VALUE | isOptional | value of the condition
datalog.contactor | RESULT_COND_SET | ENTITY_TYPE | isRequired | Identifies the type of the entity to which the entityID corresponds
datalog.contactor | RESULT_INFO | ALGO_INFO_EID | isOptional | entityID of related ALGO_INFO which contains description of algo used to create the computed parameter
datalog.contactor | RESULT_INFO | ANALYZABLE | isRequired | flag to indicate if parameter is analyzable.
datalog.contactor | RESULT_INFO | DYNAMIC_COND | isOptional | value must be DYN_RESULT_COND_INFO:DYN_CONDITION_NAME
datalog.contactor | RESULT_INFO | ENTITY_TYPE | isRequired | Identifies the type of the entity to which the entityID corresponds
datalog.contactor | RESULT_INFO | LIBRARY_ID | isOptional | Unique identifier for Library or Module associated to result
datalog.contactor | RESULT_INFO | LIBRARY_NAME | isOptional | library or module associated to result
datalog.contactor | RESULT_INFO | LIBRARY_VERSION | isOptional | Library or module version
datalog.contactor | RESULT_INFO | PATTERN_BURST | isOptional | A single pattern execution
datalog.contactor | RESULT_INFO | PATTERN_EXEC | isOptional | Overall context / setup for pattern execution
datalog.contactor | RESULT_INFO | RESULT_COND_RANGE_INDEX | isOptional | order of test for RESULT_COND_RANGE_VALUE within a given Result Condition Range
datalog.contactor | RESULT_INFO | RESULT_COND_RANGE_VALUE | isOptional | value of condition identified by RESULT_COND_INFO entityID
datalog.contactor | RESULT_INFO | RESULT_COND_SET_EID | isOptional | Optional place for random result text
datalog.contactor | RESULT_INFO | RESULT_DATA_TYPE | isRequired | the data type of the result.
datalog.contactor | RESULT_INFO | RESULT_DIMENSION_SIZE | isOptional | an array of integers representing each dimension of the CUSTOM data type
datalog.contactor | RESULT_INFO | RESULT_DISTRIBUTION_TYPE | isRequired | defined distribution type (discrete or continuous) for result
datalog.contactor | RESULT_INFO | RESULT_ENCODING | isOptional | define result encoding for custom result info data types
datalog.contactor | RESULT_INFO | RESULT_GROUP | isOptional | grouping label for a set of results.
datalog.contactor | RESULT_INFO | RESULT_ID | isRequired | Unique identifier for a given result.
datalog.contactor | RESULT_INFO | RESULT_LABEL | isOptional | The units label to display if the result is scaled.
datalog.contactor | RESULT_INFO | RESULT_NAME | isRequired | result name, used for display purposes. Need not be unique
datalog.contactor | RESULT_INFO | RESULT_NUMBER | isRequired | result numeric label, need not be numeric nor unique
datalog.contactor | RESULT_INFO | RESULT_ORDER | isOptional | order of occurrence of results which are logged by the program.
datalog.contactor | RESULT_INFO | RESULT_RANGE_GROUP | isOptional | range group name - allows user to assoicate tests which are closely related,i.e. a condition varied on a given test. i.e. shmoo results
datalog.contactor | RESULT_INFO | RESULT_SCALE | isOptional | The raw result is multiplied by this number before being displayed.
datalog.contactor | RESULT_INFO | RESULT_TEXT | isOptional | Optional place for result description text
datalog.contactor | RESULT_INFO | RESULT_TRANSFORMATION | isOptional | Indicates the transformation applied to the result before saving to R value.
datalog.contactor | RESULT_INFO | RESULT_TYPE | isOptional | test/result categorization.
datalog.contactor | RESULT_INFO | RESULT_UNITS | isOptional | SI units for the result
datalog.contactor | RESULT_INFO | RESULT_UNITS_LABEL | isOptional | The units label to display
datalog.contactor | RESULT_INFO | SUBTEST | isOptional | indicates order of test within a group of tests
datalog.contactor | RESULT_LIMIT_SET | DEFAULT_FAIL_BIN_EID | isOptional | SOFTBIN to use if all tests fail
datalog.contactor | RESULT_LIMIT_SET | DEFAULT_PASS_BIN_EID | isOptional | SOFTBIN to use if all tests pass
datalog.contactor | RESULT_LIMIT_SET | ENTITY_TYPE | isRequired | Identifies the type of the entity to which the entityID corresponds
datalog.contactor | RESULT_LIMIT_SET | LIMIT_BIN_EID | isOptional | Overide bin assigned based LIMIT_COMPARE_TYPE and limits
datalog.contactor | RESULT_LIMIT_SET | LIMIT_COMPARE_TYPE | isOptional | determines if limits are inclusive or Exclusive
datalog.contactor | RESULT_LIMIT_SET | LIMIT_SET_NAME | isRequired | name of limits
datalog.contactor | RESULT_LIMIT_SET | LIMIT_SET_PARENT_EID | isOptional | entityID of inherited limit set
datalog.contactor | RESULT_LIMIT_SET | LIMIT_SET_TYPE | isRequired | limit set type
datalog.contactor | RESULT_LIMIT_SET | LL | isOptional | lower limit
datalog.contactor | RESULT_LIMIT_SET | TARGET | isOptional | target value
datalog.contactor | RESULT_LIMIT_SET | UL | isOptional | upper limit
datalog.contactor | RUN_INFO | CELL_ID | isRequired | unique indentifier for the cell
datalog.contactor | RUN_INFO | CELL_NAME | isOptional | unique name for the cell
datalog.contactor | RUN_INFO | COMMENT | isOptional | comments supplied by the user
datalog.contactor | RUN_INFO | ENTITY_TYPE | isRequired | Identifies the type of the entity to which the entityID corresponds
datalog.contactor | RUN_INFO | EXEC_LOT_DESCRIPTION | isOptional | lot description supplied by the tester executive
datalog.contactor | RUN_INFO | JOB_VERSION | isOptional | Job (test program) version
datalog.contactor | RUN_INFO | LOT_ID | isOptional | MES lot id assoicated to the material at the time of the run. Because value column is not typed, a lot id that is all digits is interpreted as a number rather than a string.
datalog.contactor | RUN_INFO | LOT_START_MARKER | isOptional | Unique identifier which groups all related RITdb to a given lot start.
datalog.contactor | RUN_INFO | MAX_PART | isOptional | last part id in file
datalog.contactor | RUN_INFO | MIN_PART | isOptional | first part id in file
datalog.contactor | RUN_INFO | PART_COUNT | isOptional | number of parts in the run
datalog.contactor | RUN_INFO | PGM_LOAD_MARKER | isOptional | Unique identifier which groups all related RITdb to a test specification load. A marker on when the program changes. Description of the program load will be available in other namespace/entity.
datalog.contactor | RUN_INFO | POST_PROC | isOptional | post process operation
datalog.contactor | RUN_INFO | PRODUCT_ID | isOptional | Product identifier for the material under test.
datalog.contactor | RUN_INFO | RETEST_CODE | isOptional | indicates whether the set of parts has been previously tested under the same test conditions.
datalog.contactor | RUN_INFO | RITDB_SOURCE_ID | isOptional | unique identifier for the resource which generates the RITdb. i.e. to identify when files are generated by offline tools.
datalog.contactor | RUN_INFO | RUN_END_DTTM | isOptional | The (Local factory site) date and time at which run was stopped: YYYY-MM-DDTHH24:MI:SS
datalog.contactor | RUN_INFO | RUN_END_DTTM_UTC | isOptional | End date and time of the run in UTC Time.
datalog.contactor | RUN_INFO | RUN_GROUP_UUID | isOptional | UUID generate at a given operation to associate mutliple runs. This uuid is shared across many runs/RITdb files within the same useCase. For example, both a first pass run as welle as retest runs would share the same run_group_uuid.
datalog.contactor | RUN_INFO | RUN_START_DTTM | isOptional | Start date and time of the run in local time.
datalog.contactor | RUN_INFO | RUN_START_DTTM_UTC | isRequired | Start date and time of the run in UTC time
datalog.contactor | RUN_INFO | RUN_UUID | isRequired | UUID that uniquely identifies a data run (i.e start/end of a lot run or start/end of a wafer run, etc.)
datalog.contactor | RUN_INFO | SEQUENCE_REFERENCE | isRequired | The date used as reference when calculating the time portion of "sequence". The time portion will be a point in time,defined as the number of seconds that have elapsed since 00:00:00 Coordinated Universal Time(UTC) of the date specified in SEQUENCE_REFERENCE minus the number of leap seconds that have taken place since then.
datalog.contactor | RUN_INFO | SUBSTRATE_START_MARKER | isOptional | unique identifier generated to mark a change event for the substrate. i.e start test of new wafer.
datalog.contactor | RUN_INFO | TEST_FACILITY_ID | isOptional | Test Facility Name
datalog.contactor | RUN_INFO | TEST_FLOOR_ID | isOptional | Test Floor Name
datalog.contactor | RUN_INFO | TEST_PASS_NAME | isOptional | Operational Step name (example probe1, ft1, ft2, etc.)
datalog.contactor | RUN_INFO | USECASE | isRequired | Defines data class of RITdb Content
datalog.contactor | RUN_INFO | YIELD | isOptional | overall yield of the run
datalog.contactor | SCRIPT | ENTITY_TYPE | isRequired | Identifies the type of the entity to which the entityID corresponds
datalog.contactor | SCRIPT | SCRIPT | isRequired | script exec
datalog.contactor | SCRIPT | SCRIPT_DESC | isOptional | description about the script purpose
datalog.contactor | SCRIPT | SCRIPT_ID | isRequired | Unique identifier for Script or VIEW
datalog.contactor | SCRIPT | SCRIPT_TYPE | isRequired | defines type of script
datalog.contactor | SITE_INFO | ACTIVE_SITE | isRequired | Indicates if site is active for a given run.
datalog.contactor | SITE_INFO | ENTITY_TYPE | isRequired | Identifies the type of the entity to which the entityID corresponds
datalog.contactor | SITE_INFO | PHYSICAL_SITE_NUMBER | isRequired | physical site number
datalog.contactor | SITE_INFO | SITE_GROUP | isRequired | specifies a unique identifier for a given group of sites associated to the defined equipment. All instances of CELL_INVENTORY with the same SITE_GROUP identifies the hardware stack associated to a given instance of CELL_INVENTORY.
datalog.contactor | SITE_INFO | SITE_ID | isRequired | unique id for a given test site in a site group.
datalog.contactor | SUBSTRATE_EVENT | CARRIER_ID | isOptional | Character code that may be printed or encoded on substrate carrier, which uniquely identifies the substrate carrier.
datalog.contactor | SUBSTRATE_EVENT | CARRIER_TYPE | isOptional | The type of substrate carrier
datalog.contactor | SUBSTRATE_EVENT | ENTITY_TYPE | isRequired | Identifies the type of the entity to which the entityID corresponds
datalog.contactor | SUBSTRATE_EVENT | PREVIOUS_RUNGROUP_UUID | isOptional | Identifier for the RUN_GROUP corresponding to the previous processing step for the substrate. This is primarily intended for maps to be able to traceback through the processing steps for a part.
datalog.contactor | SUBSTRATE_EVENT | RETEST_PART_COUNT | isOptional | Number of different parts on a substrate that were retested at least once.
datalog.contactor | SUBSTRATE_EVENT | SUBSTRATE_COMMENT | isOptional | Substrate description provided by User.
datalog.contactor | SUBSTRATE_EVENT | SUBSTRATE_EXEC_DESCRIPTION | isOptional | Substrate description provided by Executive.
datalog.contactor | SUBSTRATE_EVENT | SUBSTRATE_ID | isRequired | A character code that may be printed or encoded on the substrate, which uniquely identifies the substrate.
datalog.contactor | SUBSTRATE_EVENT | SUBSTRATE_INFO_EID | isRequired | Reference to entityID for SUBSTRATE_INFO entity containing attributes about the kind of substrate for which the current SUBSTRATE_EVENT is an instance
datalog.contactor | SUBSTRATE_EVENT | SUBSTRATE_NUMBER | isRequired | Identifies the specific substrate within a lot (e.g., wafer number between 1 and 25)
datalog.contactor | SUBSTRATE_EVENT | SUBSTRATE_START_DTTM | isOptional | The (Local factory site) date and time at which processing started on this substrate : YYYY-MM-DDTHH24:MI:SS
datalog.contactor | SUBSTRATE_EVENT | SUBSTRATE_START_DTTM_UTC | isRequired | The (UTC/GMT) date and time at which processing started on this substrate : YYYY-MM-DDTHH24:MI:SS
datalog.contactor | SUBSTRATE_EVENT | SUBSTRATE_START_MARKER | isRequired | unique identifier generated to mark a change event for the substrate. The marker is made up of substrate_id and timestamp This marker is propogated through the logs collected in the test cell. It allows the easy alignment of information that is associaed to given instances of a substrate run.
datalog.contactor | SUBSTRATE_EVENT | SUBSTRATE_STATUS | isOptional | Indicates status of testing at end of run. (For STDF, whether there is an MRR indicates whether the run was completed).
datalog.contactor | SUBSTRATE_EVENT | SUBSTRATE_STOP_DTTM | isOptional | The (Local factory site) date and time at which processing ended on this substrate : YYYY-MM-DDTHH24:MI:SS
datalog.contactor | SUBSTRATE_EVENT | SUBSTRATE_STOP_DTTM_UTC | isRequired | The (UTC/GMT) date and time at which processing ended on this substrate : YYYY-MM-DDTHH24:MI:SS
datalog.contactor | SUBSTRATE_INFO | AXIS_DIRECTION | isOptional | Defines the direction in which the X and Y axes increase on the substrate. "UpRight" is the default.
datalog.contactor | SUBSTRATE_INFO | ENTITY_TYPE | isRequired | Identifies the type of the entity to which the entityID corresponds
datalog.contactor | SUBSTRATE_INFO | ORIGIN_LOCATION | isOptional | Defines the location of the (0,0) position of the logical coordinate system. "LowerLeft" is the default origin
datalog.contactor | SUBSTRATE_INFO | REFERENCE_DEVICE_X | isOptional | Logical X axis location of reference die relative to ORIGIN_LOCATION. For example a value of 10 means means the reference die is offset from the origin by 10 dies. Direction is determined by AXIS_DIRECTION.
datalog.contactor | SUBSTRATE_INFO | REFERENCE_DEVICE_Y | isOptional | Logical Y axis location of reference die relative to ORIGIN_LOCATION. For example a value of 10 means means the reference die is offset from the origin by 10 dies. Direction is determined by AXIS_DIRECTION.
datalog.contactor | SUBSTRATE_INFO | SUBSTRATE_INFO_ID | isRequired | Identifies kind of substrate. Required to allow for multiple kinds of substrates (e.g., multiple kinds of strips). If there is only one kind of substrate as is often the case, any non null string is okay.
datalog.contactor | SUBSTRATE_INFO | SUBSTRATE_MAX_COLUMNS | isOptional | Defines max columns for a given substate
datalog.contactor | SUBSTRATE_INFO | SUBSTRATE_MAX_ROWS | isOptional | Defines max rows for a given substate
datalog.contactor | SUBSTRATE_INFO | SUBSTRATE_ORIENTATION | isOptional | Defines orientation of substrate relative to X,Y coordinate system in degrees. Increases clockwise from 0 to 359 degrees. For a wafer, 0 degrees corresponds to notch down, 90 degrees corresponds to notch left, etc.
datalog.contactor | SUBSTRATE_INFO | SUBSTRATE_SIDE | isOptional | Coordinate system attribute that defines the side from which the substrate is viewed. Default is "TopSide".
datalog.contactor | SUBSTRATE_INFO | SUBSTRATE_SIZE_X | isOptional | Substrate X size in "SUBSTRATE_UNITS"; applies for rectangular substrates types (e.g., strip or tray)
datalog.contactor | SUBSTRATE_INFO | SUBSTRATE_SIZE_Y | isOptional | Substrate Y size in "SUBSTRATE_UNITS"; applies for rectangular substrates types (e.g., strip or tray)
datalog.contactor | SUBSTRATE_INFO | SUBSTRATE_TYPE | isRequired | Identifies the type of substrate
datalog.contactor | SUBSTRATE_INFO | SUBSTRATE_UNITS | isOptional | Units used in specifying WAFER_SIZE; allowable values are: "in" for inches, "mm" for millimeters "cm" for centimeters, or "mils"
datalog.diag | BIN | BIN_NAME | isRequired | label associated to a given bin number and bin type. Value can be vendor dependent
datalog.diag | BIN | BIN_NUMBER | isRequired | Numeric value of the designated bin
datalog.diag | BIN | BIN_PF | isRequired | defines if bin is passing, failing, unknown, or an error occurred
datalog.diag | BIN | BIN_TYPE | isRequired | Designation of the bin classification
datalog.diag | BIN | DESTINATION_BIN_EID | isOptional | entity ID of the destination bin
datalog.diag | BIN | ENTITY_TYPE | isRequired | Identifies the type of the entity to which the entityID corresponds
datalog.diag | BIN | LIMIT_FILE | isOptional | Name of limit file if destination is a limit file.
datalog.diag | BIN | MAX_COUNT | isOptional | the max number of parts that can be dispositioned to this bin
datalog.diag | BIN | RANK | isOptional | priority for ranking in a decision tree
datalog.diag | CELL_INVENTORY | CELL_INVENTORY_CLASS | isRequired | Class of cell inventory item. (i.e. indicates if item is a tester, handler, loadboard, etc.)
datalog.diag | CELL_INVENTORY | CELL_INVENTORY_CONFIGURATION | isOptional | configuration of the inventory item
datalog.diag | CELL_INVENTORY | CELL_INVENTORY_DESC | isOptional | user defined description of inventory item
datalog.diag | CELL_INVENTORY | CELL_INVENTORY_HOSTNAME | isOptional | hostname associated to inventory item (fully qualified with domain)
datalog.diag | CELL_INVENTORY | CELL_INVENTORY_ID | isRequired | Unique identifier for this inventory item.
datalog.diag | CELL_INVENTORY | CELL_INVENTORY_MODE_CODE | isOptional | test mode code of given inventory item.
datalog.diag | CELL_INVENTORY | CELL_INVENTORY_PART_ID | isOptional | Part number/id of the inventory item
datalog.diag | CELL_INVENTORY | CELL_INVENTORY_SERIAL_ID | isOptional | serial id of the inventory item (tester, handler, board,...)
datalog.diag | CELL_INVENTORY | CELL_INVENTORY_TYPE | isOptional | this description the inventory item type, i.e. type of tester or type of handler, etc.
datalog.diag | CELL_INVENTORY | CELL_NAME | isOptional | Cell name
datalog.diag | CELL_INVENTORY | CELL_SW_BUILD | isOptional | Software Build Name
datalog.diag | CELL_INVENTORY | CELL_SW_CLASS | isOptional | Cell Software Class, e.g. OS, Cell Controller, tester operator interface, program loader, driver, automation,etc.
datalog.diag | CELL_INVENTORY | CELL_SW_ID | isOptional | Cell Software ID - Must be unique for each defined software array
datalog.diag | CELL_INVENTORY | CELL_SW_NAME | isOptional | Cell Software Name
datalog.diag | CELL_INVENTORY | CELL_SW_STATUS | isOptional | Cell Software Status (active, inactive)
datalog.diag | CELL_INVENTORY | CELL_SW_TYPE | isOptional | Software type
datalog.diag | CELL_INVENTORY | CELL_SW_VERSION | isOptional | Software Version
datalog.diag | CELL_INVENTORY | ENTITY_TYPE | isRequired | Identifies the type of the entity to which the entityID corresponds
datalog.diag | CELL_INVENTORY | EQUIPMENT_UUID | isOptional | The RUN_UUID of the associated equipmentlog containing details (inventory) of the associated equipment
datalog.diag | CELL_INVENTORY | SECTOR | isOptional | sector name
datalog.diag | CELL_INVENTORY | SITE_COUNT | isOptional | Number of sites supported by the inventory item
datalog.diag | CELL_INVENTORY | SITE_GROUP | isOptional | specifies a unique identifier for a given group of sites associated to the defined equipment. All instances of CELL_INVENTORY with the same SITE_GROUP identifies the hardware stack associated to a given instance of SITE_INFO.
datalog.diag | CELL_INVENTORY | SITE_INFO_EID | isOptional | links defined equipment to a given site.
datalog.diag | CHANGE_INFO | ENTITY_TYPE | isRequired | Identifies the type of the entity to which the entityID corresponds
datalog.diag | CHANGE_INFO | MOD_CMD | isOptional | End date and time of the run in local Time.
datalog.diag | CHANGE_INFO | MOD_DESC | isOptional | description of modifications made to a file.
datalog.diag | CHANGE_INFO | MOD_DTTM | isOptional | The date and time when RITdb was modified in local Time.
datalog.diag | CHANGE_INFO | MOD_DTTM_UTC | isOptional | The date and time when RITdb was modified in UTC.
datalog.diag | DYN_RESULT_COND_INFO | CONDITION_DEFAULT | isOptional | default value for a dynamic condition
datalog.diag | DYN_RESULT_COND_INFO | CONDITION_MAX | isOptional | maximum value for a dynamic condition
datalog.diag | DYN_RESULT_COND_INFO | CONDITION_MIN | isOptional | minimum value for a dynamic condition
datalog.diag | DYN_RESULT_COND_INFO | CONDITION_TYPE | isRequired | defines if condition is dynamic or adpative
datalog.diag | DYN_RESULT_COND_INFO | DYN_CONDITION_NAME | isRequired | Precise name for this condtion within a Resource
datalog.diag | DYN_RESULT_COND_INFO | ENTITY_TYPE | isRequired | Identifies the type of the entity to which the entityID corresponds
datalog.diag | DYN_RESULT_COND_INFO | RESULT_COND_INFO_EID | isRequired | entityID of related RESULT_COND_INFO
datalog.diag | EVENT | ENTITY_TYPE | isRequired | Identifies the type of the entity to which the entityID corresponds
datalog.diag | EVENT | EVENT_ACTION | isOptional | within an activity, the sub type
datalog.diag | EVENT | EVENT_ACTIVITY | isOptional | within a type. Defined by specification.
datalog.diag | EVENT | EVENT_CELL_ID | isOptional | identifier for the cell
datalog.diag | EVENT | EVENT_CLASS | isRequired | Major Event Type
datalog.diag | EVENT | EVENT_DTTM | isOptional | time of event.
datalog.diag | EVENT | EVENT_DTTM_UTC | isRequired | time of event in UTC
datalog.diag | EVENT | EVENT_NAME | isRequired | Name of event
datalog.diag | EVENT | EVENT_NUMBER | isOptional | user assigned identifier
datalog.diag | EVENT | EVENT_SOURCE | isOptional | Identified event source; could be a stream name which would be a marker that would allow alignment to the full event data.
datalog.diag | EVENT | EVENT_SOURCE_EID | isOptional | The pre merge EID for this event
datalog.diag | EVENT | EVENT_SOURCE_ID | isOptional | Identifier for the source
datalog.diag | EVENT | EVENT_STATE | isOptional | finer grain within activity
datalog.diag | EVENT | EVENT_TEXT | isOptional | descriptive comment
datalog.diag | EVENT | OEE_STATE | isOptional | state name for current source
datalog.diag | EVENT | SOURCE_NAME | isOptional | Common source identifier used within the cell
datalog.diag | EVENT | SOURCE_TYPE | isOptional | source of the event
datalog.diag | EVENT | VENDOR_EVENT_ID | isOptional | name/id of vendor
datalog.diag | FILE_INFO | CUSTOM_PREFIX | isOptional | the prefix applied to custom (non-speced) entity types or attributes, the last character should be a "." . The spec attributes in the RITdb container will never contain a ".".
datalog.diag | FILE_INFO | CUSTOM_RITDB_SPEC | isOptional | custom ritdb spec file. One or more may apply to this run.
datalog.diag | FILE_INFO | CUSTOM_RITDB_VERSION | isOptional | custom ritdb spec version One or more may apply to this run.
datalog.diag | FILE_INFO | ENTITY_TYPE | isRequired | Identifies the type of the entity to which the entityID corresponds
datalog.diag | FILE_INFO | FILE_UUID | isRequired | Unique identifier for RITdb file. This is unique to a given file across the user universe of RITdb files.
datalog.diag | FILE_INFO | IS_TRANSLATED | isRequired | indicates the file is translated (TRUE) vs. native RITdb generation (FALSE)
datalog.diag | FILE_INFO | RITDB_GENERATOR_NAME | isRequired | Name of software used to generate RITdb
datalog.diag | FILE_INFO | RITDB_GENERATOR_VERSION | isRequired | Version of sofware used to generate RITdb file
datalog.diag | FILE_INFO | RITDB_VERSION | isRequired | Version of spec.ritdb
datalog.diag | FILE_INFO | SOURCE_FILE_DATE | isOptional | last modified date of file as provided by OS
datalog.diag | FILE_INFO | SOURCE_FILE_PATH | isOptional | known path/location of the source file
datalog.diag | FILE_INFO | SOURCE_FILE_RAW | isOptional | raw source file - contents of source file
datalog.diag | FILE_INFO | SOURCE_FILE_TYPE | isOptional | source file type
datalog.diag | FILE_INFO | SOURCE_GENERATOR_NAME | isOptional | Name of software used to generate source file
datalog.diag | FILE_INFO | SOURCE_GENERATOR_VERSION | isOptional | Version of software used to generate source file
datalog.diag | INCLUDE_FILE | ENTITY_TYPE | isRequired | Identifies the type of the entity to which the entityID corresponds
datalog.diag | INCLUDE_FILE | FILE_ID | isRequired | Unique identifier for the included file
datalog.diag | INCLUDE_FILE | FILE_PATH | isRequired | known path/location of the file
datalog.diag | INCLUDE_FILE | FILE_TYPE | isRequired | Identifies the type of the included file
datalog.diag | PART_INFO | BUILD_GROUP_EID | isOptional | Reference to the BUILD_GROUP that contains information about the substrate instance or lot as understood by the factory that originally provided the substrate or lot containing the instances of the current part type. If a given PART_INSTANCE of this PART_TYPE contains a BUILD_GROUP_EID, that value takes precedence over the BUILD_GROUP_EID in the PART_INFO entity. The information in a referenced BUILD_GROUP can refer to either the original wafer fab associated with the part or one of its components, or the BUILD_GROUP that is the result of the most recent assembly or transfer operation. A PART_INFO entity can contain multiple BUILD_GROUP_EIDs - e.g., in the case where a part has multiple component die from different wafers.
datalog.diag | PART_INFO | DIMENSION_X | isOptional | Number of parts in X on parent (e.g. on die for sub-die part on reticle for multi-die reticles, on Wafer or Strip for most die, on tray for modules)
datalog.diag | PART_INFO | DIMENSION_Y | isOptional | Number of parts in Y on parent (e.g. on die for sub-die part on reticle for multi-die reticles, on Wafer or Strip for most die, on tray for modules)
datalog.diag | PART_INFO | ENTITY_TYPE | isRequired | Identifies the type of the entity to which the entityID corresponds
datalog.diag | PART_INFO | PARENT_INFO_EID | isOptional | EntityId of parent PART_INFO entity for this part where the parent part is considered to be the "owner" of this part. For example the parent of a sub-die may be a die, the parent of a part may be a reticle, the parent part on a multi-chip module may be the part on which the current part is mounted. The top-level parent in a hierarchy is the substrate, in which case the PARENT_INFO_EID will be a SUBSTRATE_INFO entity.
datalog.diag | PART_INFO | PART_SIZE_X | isOptional | Part size on the X axis, excluding street. Measured in PART_UNITS
datalog.diag | PART_INFO | PART_SIZE_Y | isOptional | Part size on the Y axis, excluding street. Measured in PART_UNITS
datalog.diag | PART_INFO | PART_TYPE | isRequired | Identifies kind of part Required to allow for multiple kinds of parts in a file. If there is only one kind of part as is often the case, any non null string is okay.
datalog.diag | PART_INFO | PART_UNITS | isOptional | The units in which the part's physical dimensions and coordinates are represented.
datalog.diag | PART_INFO | PRODUCT_ID | isOptional | Product identifier for this part type. This would normally only be used if a RITdb file includes information about more than one product. For example if there are two part types in a reticle and they correspond to different product types. If there is only one product type in file, it can be contained in RUN_INFO rather than PART_INFO. (Is last statement what we want?)
datalog.diag | PART_INFO | STEP_SIZE_X | isOptional | The distance from a reference point on one part to the same reference point on the adjacent part in the X direction measured in PART_UNITS. (STEP_SIZE_X -PART_SIZE_X is equal to the Street Width between parts in the X direction.
datalog.diag | PART_INFO | STEP_SIZE_Y | isOptional | The distance from a reference point on one part to the same reference point on the adjacent part in the Y direction measured in PART_UNITS. (STEP_SIZE_Y - PART_SIZE_Y is equal to the Street Width between parts in the Y direction.
datalog.diag | PART_INSTANCE_IN | COMPONENT_ID | isOptional | Identifies a specific component within this part. This ID must be the same as the PART_ID on the substrate from which this component came. There can be from 0 to N components identified within a PART_INSTANCE_IN, with the attributes of a given component grouped by the indexId of the PART_INSTANCE_IN.
datalog.diag | PART_INSTANCE_IN | COMPONENT_LOCATION | isOptional | Identifies location of this component relative to the part to which it belongs. It could be an index number, an X,Y location, etc., depending on how tester understands the component.
datalog.diag | PART_INSTANCE_IN | COMPONENT_STATUS | isOptional | Indicates current processing status of the component. This gets updated by various processing steps and passed to the next step. It provides information about a component that is in addition to any Bin values for the associated part.
datalog.diag | PART_INSTANCE_IN | ENTITY_TYPE | isRequired | Identifies the type of the entity to which the entityID corresponds
datalog.diag | PART_INSTANCE_IN | PART_ID_IN | isRequired | Identifies a particular device and must be unique within the substrate containing the part. It is intended for tracing parts through the set of RITdb files in which the part appears.
datalog.diag | PART_INSTANCE_IN | PART_INFO_EID | isOptional | Reference to the PART_INFO entity identifying the type of part to which this PART_INSTANCE_IN corresponds
datalog.diag | PART_INSTANCE_IN | PART_MARK | isOptional | A mark on the part (e.g., a dotcode) that can uniquely identify a returned part or can be combined with a dateCode on the package to determine a unique part.
datalog.diag | PART_INSTANCE_IN | PART_STATUS | isOptional | Indicates current processing status of the part. This gets updated by various processing steps and passed to the next step. It provides information about a part that is in addition to any Bin values for the part.
datalog.diag | PART_INSTANCE_OUT | BIN_EID | isOptional | entityID for bin assigned to the part result event. This could be for any bin defined in BIN_INFO
datalog.diag | PART_INSTANCE_OUT | BOARD_ID | isOptional | Unique identifier for the board under test
datalog.diag | PART_INSTANCE_OUT | DISPOSITION_BIN_EID | isOptional | entity id of the dispositioned bin for the given device under test.
datalog.diag | PART_INSTANCE_OUT | ENTITY_TYPE | isRequired | Identifies the type of the entity to which the entityID corresponds
datalog.diag | PART_INSTANCE_OUT | PART_ID | isRequired | associated part_id from part result event
datalog.diag | PART_INSTANCE_OUT | PART_ID_OUT | isRequired | unique identifier for outgoing part
datalog.diag | PART_INSTANCE_OUT | PART_INSTANCE_IN_EID | isOptional | entityID of the associated PART_INSTANCE_OUT
datalog.diag | PART_INSTANCE_OUT | REFERENCE_EID | isRequired | Entity ID of associated entity type in the ritdb file identified by REFERENCE_UUID
datalog.diag | PART_INSTANCE_OUT | REFERENCE_USECASE | isRequired | Usecase of ritdb file referenced by REFERENCE_UUID.
datalog.diag | PART_INSTANCE_OUT | REFERENCE_UUID | isRequired | Indicates UUID of associated ritdb file.
datalog.diag | PART_INSTANCE_OUT | RESOURCE_ID | isOptional | Unique identifier for the resource under test
datalog.diag | PART_INSTANCE_OUT | SLOT_UNIQUE_ID | isOptional | unique identified for the slot containing the board under test
datalog.diag | PART_RESULT_EVENT | BIN_EID | isOptional | entityID for bin assigned to the part result event. This could be for any bin defined in BIN_INFO
datalog.diag | PART_RESULT_EVENT | DCV | isOptional | value of the associated dynamic condition
datalog.diag | PART_RESULT_EVENT | DYNAMIC_LL | isOptional | lower limit - populated when dynamic limits are used.
datalog.diag | PART_RESULT_EVENT | DYNAMIC_UL | isOptional | Upper limit - populated when dynamic limits are used.
datalog.diag | PART_RESULT_EVENT | ECID | isOptional | A identifier for a part that can be extracted from the part with a tester. The identifier should be globally unique, and must be unique to the point that the ECID plus other information about a returned part is adequate to find the processing results associated with the part.
datalog.diag | PART_RESULT_EVENT | ENTITY_TYPE | isRequired | Identifies the type of the entity to which the entityID corresponds
datalog.diag | PART_RESULT_EVENT | EVENT_CYCLE_TIME | isOptional | stare time to start time between parts in Seconds
datalog.diag | PART_RESULT_EVENT | EVENT_INDEX_TIME | isOptional | index time between parts in Seconds
datalog.diag | PART_RESULT_EVENT | EVENT_TEST_TIME | isOptional | test time spent acutally testing unit(s) for this part result event
datalog.diag | PART_RESULT_EVENT | FAIL_COUNT | isOptional | Total number of fails in test execution
datalog.diag | PART_RESULT_EVENT | NUM_TESTS | isOptional | number of tests executed during the test event
datalog.diag | PART_RESULT_EVENT | PART_ID | isRequired | Unique part identifier
datalog.diag | PART_RESULT_EVENT | PART_INFO_EID | isOptional | Entity for associate part info entity
datalog.diag | PART_RESULT_EVENT | PART_INSTANCE_IN_EID | isOptional | entityID of related part instance in entity
datalog.diag | PART_RESULT_EVENT | PART_RESULT_EVENT_GROUP | isRequired | Groups test events (i.e. all events for a given touchdown)
datalog.diag | PART_RESULT_EVENT | PART_RESULT_EVENT_ORDER | isOptional | order of events
datalog.diag | PART_RESULT_EVENT | PF | isOptional | describes the test result status for the part/PART_RESULT_EVENT.
datalog.diag | PART_RESULT_EVENT | PROGRAM_TEST_CONFIG_EID | isOptional | entityID of related PRODUCT_CELL_CONFIGURATION entity instance
datalog.diag | PART_RESULT_EVENT | R | isOptional | result of a given parameter defined in RESULT_INFO
datalog.diag | PART_RESULT_EVENT | RESULT_LIMIT_SET_EID | isOptional | Limits used to compute pass/fail
datalog.diag | PART_RESULT_EVENT | RESULT_TEXT | isOptional | User Friendly comment on part status
datalog.diag | PART_RESULT_EVENT | RETEST_CODE | isOptional | retest status descriptor - any non null text is allowed
datalog.diag | PART_RESULT_EVENT | SITE_ID | isOptional | unique id for a given test site in a site group. Must match SITE_ID associated to SITE_INFO_EID
datalog.diag | PART_RESULT_EVENT | SITE_INFO_EID | isOptional | entityID for associate site
datalog.diag | PART_RESULT_EVENT | SUBSTRATE_EVENT_EID | isOptional | entityID for the related SUBSTRATE_EVENT entity
datalog.diag | PIN | PIN_DESCRIPTION | isOptional | description of pin
datalog.diag | PIN_CLASS | ENTITY_TYPE | isRequired | Identifies the type of the entity to which the entityID corresponds
datalog.diag | PIN_CLASS | PIN_CLASS_ID | isRequired | Unique identifier for pin class
datalog.diag | PIN_CLASS | PIN_CLASS_NAME | isOptional | pin class name
datalog.diag | PIN_CLASS | PIN_DESCRIPTION | isOptional | description of pin associated to this class
datalog.diag | PIN_CLASS | PIN_TYPE | isOptional | Type of pin channel
datalog.diag | PIN_GROUP | ENTITY_TYPE | isRequired | Identifies the type of the entity to which the entityID corresponds
datalog.diag | PIN_GROUP | GROUP_ID | isRequired | Unique identifier for pin group
datalog.diag | PIN_GROUP | GROUP_INDEX | isOptional | Group index, only expected when file is translated from STDF.
datalog.diag | PIN_GROUP | GROUP_NAME | isOptional | pin group name
datalog.diag | PIN_GROUP | PIN_CLASS_EID | isOptional | EntityID of associated pin class
datalog.diag | PIN_GROUP | PIN_INFO_EID | isOptional | entityID of pin in group
datalog.diag | PIN_GROUP | PMR_INDEX | isOptional | PMR index, only expected when translated from STDF
datalog.diag | PIN_INFO | CHANNEL_NAME | isOptional | Pin Channel Name
datalog.diag | PIN_INFO | CHANNEL_TYPE | isOptional | Type of pin channel
datalog.diag | PIN_INFO | ENTITY_TYPE | isRequired | Identifies the type of the entity to which the entityID corresponds
datalog.diag | PIN_INFO | LOGICAL_NAME | isOptional | Pin logical name
datalog.diag | PIN_INFO | PIN_CLASS | isOptional | Pin Class label
datalog.diag | PIN_INFO | PIN_ID | isRequired | Unique identifier for pin.
datalog.diag | PIN_INFO | PMR_INDEX | isOptional | Pin Channel Name
datalog.diag | PIN_INFO | SITE_INFO_EID | isOptional | EntityID of site associated to a given pin
datalog.diag | PRODUCT_CELL_CONFIGURATION | AUXILARY_FILE | isOptional | Name of a file containing auxiliary data related to the data in this file.
datalog.diag | PRODUCT_CELL_CONFIGURATION | CELL_INVENTORY_EID | isRequired | Entity ID of associated instance of CELL_INVENTORY i.e. TESTER
datalog.diag | PRODUCT_CELL_CONFIGURATION | CELL_SW_BUILD | isOptional | Software Build
datalog.diag | PRODUCT_CELL_CONFIGURATION | CELL_SW_CLASS | isOptional | Software Patch
datalog.diag | PRODUCT_CELL_CONFIGURATION | CELL_SW_ID | isOptional | Unique ID of cell software related to program test configuration
datalog.diag | PRODUCT_CELL_CONFIGURATION | CELL_SW_NAME | isOptional | Name of cell software related to program test configuration
datalog.diag | PRODUCT_CELL_CONFIGURATION | CELL_SW_STATUS | isOptional | Status of cell software related to program test configuration
datalog.diag | PRODUCT_CELL_CONFIGURATION | CELL_SW_TYPE | isOptional | Type of cell software related to program test configuration
datalog.diag | PRODUCT_CELL_CONFIGURATION | CELL_SW_VERSION | isOptional | Version of cell software related to program test configuration
datalog.diag | PRODUCT_CELL_CONFIGURATION | DATA_PROTECTION_CODE | isOptional | User defined field indicatig the protection desired from the test data being stored.
datalog.diag | PRODUCT_CELL_CONFIGURATION | ENTITY_TYPE | isRequired | Identifies the type of the entity to which the entityID corresponds
datalog.diag | PRODUCT_CELL_CONFIGURATION | FLOW_ID | isOptional | Flow ID
datalog.diag | PRODUCT_CELL_CONFIGURATION | JOB_NAME | isRequired | Name of Job
datalog.diag | PRODUCT_CELL_CONFIGURATION | JOB_SETUP_DTTM | isOptional | The date and time of the job setup in local Time.
datalog.diag | PRODUCT_CELL_CONFIGURATION | JOB_SETUP_DTTM_UTC | isOptional | The date and time of the job setup in UTC.
datalog.diag | PRODUCT_CELL_CONFIGURATION | JOB_VERSION | isOptional | Job version
datalog.diag | PRODUCT_CELL_CONFIGURATION | PRODUCT_ID | isOptional | Product identifier for the material under test.
datalog.diag | PRODUCT_CELL_CONFIGURATION | ROM_CODE | isOptional | Rom code id
datalog.diag | PRODUCT_CELL_CONFIGURATION | SETUP_ID | isOptional | Test Setup ID
datalog.diag | PRODUCT_CELL_CONFIGURATION | SITE_COUNT | isOptional | Number of sites supported by the program
datalog.diag | PRODUCT_CELL_CONFIGURATION | TEST_SPECIFICATION_NAME | isRequired | Name of the test specification (program) loaded on the tester.
datalog.diag | PRODUCT_CELL_CONFIGURATION | TEST_SPECIFICATION_VERSION | isOptional | Version of the test specification (program) loaded on the tester.
datalog.diag | PRODUCT_CELL_CONFIGURATION | TEST_TEMPERATURE | isOptional | Temperature set point for the test run.
datalog.diag | RESULT_COND_INFO | CONDITION_DATA_TYPE | isRequired | data type of condition
datalog.diag | RESULT_COND_INFO | CONDITION_DESCRIPTION | isOptional | description of the condition
datalog.diag | RESULT_COND_INFO | CONDITION_DIMENSION_SIZE | isOptional | an array of integers representing each dimension of the CUSTOM data type
datalog.diag | RESULT_COND_INFO | CONDITION_ENCODING | isOptional | define encoding for custom condition info data type
datalog.diag | RESULT_COND_INFO | CONDITION_ID | isRequired | Unique indentifier for this condition
datalog.diag | RESULT_COND_INFO | CONDITION_LABEL | isRequired | Used as label when plotting or displaying
datalog.diag | RESULT_COND_INFO | CONDITION_NAME | isRequired | Precise name for this condtion within a Resource
datalog.diag | RESULT_COND_INFO | CONDITION_RESOURCE | isOptional | Precise name for provider of this condition
datalog.diag | RESULT_COND_INFO | CONDITION_SCALE | isOptional | The value is multiplied by this before being displayed
datalog.diag | RESULT_COND_INFO | CONDITION_TRANSFORMATION | isOptional | Indicates the transformation applied to the conditiion value.
datalog.diag | RESULT_COND_INFO | CONDITION_TYPE | isRequired | classification of condition
datalog.diag | RESULT_COND_INFO | CONDITION_UNITS | isOptional | SI base units for the value
datalog.diag | RESULT_COND_INFO | CONDITION_UNITS_LABEL | isOptional | The units label to display if condition is not scaled.
datalog.diag | RESULT_COND_INFO | ENTITY_TYPE | isRequired | Identifies the type of the entity to which the entityID corresponds
datalog.diag | RESULT_COND_SET | COND_SET_ID | isRequired | Unique indetifier for this condition set
datalog.diag | RESULT_COND_SET | COND_SET_NAME | isRequired | Name of condition set
datalog.diag | RESULT_COND_SET | COND_SET_PARENT_EID | isOptional | entityID of the inherited RESULT_COND_SET
datalog.diag | RESULT_COND_SET | COND_VALUE | isOptional | value of the condition
datalog.diag | RESULT_COND_SET | ENTITY_TYPE | isRequired | Identifies the type of the entity to which the entityID corresponds
datalog.diag | RESULT_INFO | ALGO_INFO_EID | isOptional | entityID of related ALGO_INFO which contains description of algo used to create the computed parameter
datalog.diag | RESULT_INFO | ANALYZABLE | isRequired | flag to indicate if parameter is analyzable.
datalog.diag | RESULT_INFO | DYNAMIC_COND | isOptional | value must be DYN_RESULT_COND_INFO:DYN_CONDITION_NAME
datalog.diag | RESULT_INFO | ENTITY_TYPE | isRequired | Identifies the type of the entity to which the entityID corresponds
datalog.diag | RESULT_INFO | LIBRARY_ID | isOptional | Unique identifier for Library or Module associated to result
datalog.diag | RESULT_INFO | LIBRARY_NAME | isOptional | library or module associated to result
datalog.diag | RESULT_INFO | LIBRARY_VERSION | isOptional | Library or module version
datalog.diag | RESULT_INFO | PATTERN_BURST | isOptional | A single pattern execution
datalog.diag | RESULT_INFO | PATTERN_EXEC | isOptional | Overall context / setup for pattern execution
datalog.diag | RESULT_INFO | RESULT_COND_RANGE_INDEX | isOptional | order of test for RESULT_COND_RANGE_VALUE within a given Result Condition Range
datalog.diag | RESULT_INFO | RESULT_COND_RANGE_VALUE | isOptional | value of condition identified by RESULT_COND_INFO entityID
datalog.diag | RESULT_INFO | RESULT_COND_SET_EID | isOptional | Optional place for random result text
datalog.diag | RESULT_INFO | RESULT_DATA_TYPE | isRequired | the data type of the result.
datalog.diag | RESULT_INFO | RESULT_DIMENSION_SIZE | isOptional | an array of integers representing each dimension of the CUSTOM data type
datalog.diag | RESULT_INFO | RESULT_DISTRIBUTION_TYPE | isRequired | defined distribution type (discrete or continuous) for result
datalog.diag | RESULT_INFO | RESULT_ENCODING | isOptional | define result encoding for custom result info data types
datalog.diag | RESULT_INFO | RESULT_GROUP | isOptional | grouping label for a set of results.
datalog.diag | RESULT_INFO | RESULT_ID | isRequired | Unique identifier for a given result.
datalog.diag | RESULT_INFO | RESULT_LABEL | isOptional | The units label to display if the result is scaled.
datalog.diag | RESULT_INFO | RESULT_NAME | isRequired | result name, used for display purposes. Need not be unique
datalog.diag | RESULT_INFO | RESULT_NUMBER | isRequired | result numeric label, need not be numeric nor unique
datalog.diag | RESULT_INFO | RESULT_ORDER | isOptional | order of occurrence of results which are logged by the program.
datalog.diag | RESULT_INFO | RESULT_RANGE_GROUP | isOptional | range group name - allows user to assoicate tests which are closely related,i.e. a condition varied on a given test. i.e. shmoo results
datalog.diag | RESULT_INFO | RESULT_SCALE | isOptional | The raw result is multiplied by this number before being displayed.
datalog.diag | RESULT_INFO | RESULT_TEXT | isOptional | Optional place for result description text
datalog.diag | RESULT_INFO | RESULT_TRANSFORMATION | isOptional | Indicates the transformation applied to the result before saving to R value.
datalog.diag | RESULT_INFO | RESULT_TYPE | isOptional | test/result categorization.
datalog.diag | RESULT_INFO | RESULT_UNITS | isOptional | SI units for the result
datalog.diag | RESULT_INFO | RESULT_UNITS_LABEL | isOptional | The units label to display
datalog.diag | RESULT_INFO | SUBTEST | isOptional | indicates order of test within a group of tests
datalog.diag | RESULT_LIMIT_SET | DEFAULT_FAIL_BIN_EID | isOptional | SOFTBIN to use if all tests fail
datalog.diag | RESULT_LIMIT_SET | DEFAULT_PASS_BIN_EID | isOptional | SOFTBIN to use if all tests pass
datalog.diag | RESULT_LIMIT_SET | ENTITY_TYPE | isRequired | Identifies the type of the entity to which the entityID corresponds
datalog.diag | RESULT_LIMIT_SET | LIMIT_BIN_EID | isOptional | Overide bin assigned based LIMIT_COMPARE_TYPE and limits
datalog.diag | RESULT_LIMIT_SET | LIMIT_COMPARE_TYPE | isOptional | determines if limits are inclusive or Exclusive
datalog.diag | RESULT_LIMIT_SET | LIMIT_SET_NAME | isRequired | name of limits
datalog.diag | RESULT_LIMIT_SET | LIMIT_SET_PARENT_EID | isOptional | entityID of inherited limit set
datalog.diag | RESULT_LIMIT_SET | LIMIT_SET_TYPE | isRequired | limit set type
datalog.diag | RESULT_LIMIT_SET | LL | isOptional | lower limit
datalog.diag | RESULT_LIMIT_SET | TARGET | isOptional | target value
datalog.diag | RESULT_LIMIT_SET | UL | isOptional | upper limit
datalog.diag | RUN_INFO | CELL_ID | isRequired | unique indentifier for the cell
datalog.diag | RUN_INFO | CELL_NAME | isOptional | unique name for the cell
datalog.diag | RUN_INFO | COMMENT | isOptional | comments supplied by the user
datalog.diag | RUN_INFO | ENTITY_TYPE | isRequired | Identifies the type of the entity to which the entityID corresponds
datalog.diag | RUN_INFO | EXEC_LOT_DESCRIPTION | isOptional | lot description supplied by the tester executive
datalog.diag | RUN_INFO | JOB_VERSION | isOptional | Job (test program) version
datalog.diag | RUN_INFO | LOT_ID | isOptional | MES lot id assoicated to the material at the time of the run. Because value column is not typed, a lot id that is all digits is interpreted as a number rather than a string.
datalog.diag | RUN_INFO | LOT_START_MARKER | isOptional | Unique identifier which groups all related RITdb to a given lot start.
datalog.diag | RUN_INFO | MAX_PART | isOptional | last part id in file
datalog.diag | RUN_INFO | MIN_PART | isOptional | first part id in file
datalog.diag | RUN_INFO | PART_COUNT | isOptional | number of parts in the run
datalog.diag | RUN_INFO | PGM_LOAD_MARKER | isOptional | Unique identifier which groups all related RITdb to a test specification load. A marker on when the program changes. Description of the program load will be available in other namespace/entity.
datalog.diag | RUN_INFO | POST_PROC | isOptional | post process operation
datalog.diag | RUN_INFO | PRODUCT_ID | isOptional | Product identifier for the material under test.
datalog.diag | RUN_INFO | RETEST_CODE | isOptional | indicates whether the set of parts has been previously tested under the same test conditions.
datalog.diag | RUN_INFO | RITDB_SOURCE_ID | isOptional | unique identifier for the resource which generates the RITdb. i.e. to identify when files are generated by offline tools.
datalog.diag | RUN_INFO | RUN_END_DTTM | isOptional | The (Local factory site) date and time at which run was stopped: YYYY-MM-DDTHH24:MI:SS
datalog.diag | RUN_INFO | RUN_END_DTTM_UTC | isOptional | End date and time of the run in UTC Time.
datalog.diag | RUN_INFO | RUN_GROUP_UUID | isOptional | UUID generate at a given operation to associate mutliple runs. This uuid is shared across many runs/RITdb files within the same useCase. For example, both a first pass run as welle as retest runs would share the same run_group_uuid.
datalog.diag | RUN_INFO | RUN_START_DTTM | isOptional | Start date and time of the run in local time.
datalog.diag | RUN_INFO | RUN_START_DTTM_UTC | isRequired | Start date and time of the run in UTC time
datalog.diag | RUN_INFO | RUN_UUID | isRequired | UUID that uniquely identifies a data run (i.e start/end of a lot run or start/end of a wafer run, etc.)
datalog.diag | RUN_INFO | SEQUENCE_REFERENCE | isRequired | The date used as reference when calculating the time portion of "sequence". The time portion will be a point in time,defined as the number of seconds that have elapsed since 00:00:00 Coordinated Universal Time(UTC) of the date specified in SEQUENCE_REFERENCE minus the number of leap seconds that have taken place since then.
datalog.diag | RUN_INFO | TEST_FACILITY_ID | isOptional | Test Facility Name
datalog.diag | RUN_INFO | TEST_FLOOR_ID | isOptional | Test Floor Name
datalog.diag | RUN_INFO | TEST_PASS_NAME | isOptional | Operational Step name (example probe1, ft1, ft2, etc.)
datalog.diag | RUN_INFO | USECASE | isRequired | Defines data class of RITdb Content
datalog.diag | RUN_INFO | YIELD | isOptional | overall yield of the run
datalog.diag | SCRIPT | ENTITY_TYPE | isRequired | Identifies the type of the entity to which the entityID corresponds
datalog.diag | SCRIPT | SCRIPT | isRequired | script exec
datalog.diag | SCRIPT | SCRIPT_DESC | isOptional | description about the script purpose
datalog.diag | SCRIPT | SCRIPT_ID | isRequired | Unique identifier for Script or VIEW
datalog.diag | SCRIPT | SCRIPT_TYPE | isRequired | defines type of script
datalog.diag | SITE_INFO | ENTITY_TYPE | isRequired | Identifies the type of the entity to which the entityID corresponds
datalog.diag | SITE_INFO | SITE_GROUP | isRequired | specifies a unique identifier for a given group of sites associated to the defined equipment. All instances of CELL_INVENTORY with the same SITE_GROUP identifies the hardware stack associated to a given instance of CELL_INVENTORY.
datalog.diag | SITE_INFO | SITE_ID | isRequired | unique id for a given test site in a site group.
datalog.slt | BIN | BIN_NAME | isRequired | label associated to a given bin number and bin type. Value can be vendor dependent
datalog.slt | BIN | BIN_NUMBER | isRequired | Numeric value of the designated bin
datalog.slt | BIN | BIN_PF | isRequired | defines if bin is passing, failing, unknown, or an error occurred
datalog.slt | BIN | BIN_TYPE | isRequired | Designation of the bin classification
datalog.slt | BIN | DESTINATION_BIN_EID | isOptional | entity ID of the destination bin
datalog.slt | BIN | ENTITY_TYPE | isRequired | Identifies the type of the entity to which the entityID corresponds
datalog.slt | BIN | LIMIT_FILE | isOptional | Name of limit file if destination is a limit file.
datalog.slt | BIN | MAX_COUNT | isOptional | the max number of parts that can be dispositioned to this bin
datalog.slt | BIN | RANK | isOptional | priority for ranking in a decision tree
datalog.slt | BUILD_GROUP | BUILD_GROUP_ID | isRequired | Unique identifier for this BUILD_GROUP. If group is an individual substrate, BUILD_GROUP will typically be the same as the SUBSTRATE_ID. If it is a lot, it will typically be the same as the FAB_LOT_ID.
datalog.slt | BUILD_GROUP | BUILD_GROUP_UUID | isRequired | Unique identifier for this BUILD_GROUP.
datalog.slt | BUILD_GROUP | ENTITY_TYPE | isRequired | Identifies the type of the entity to which the entityID corresponds
datalog.slt | BUILD_GROUP | FAB_FACILITY | isOptional | Name of facility where the device was fabricated (or built).
datalog.slt | BUILD_GROUP | FAB_LOT_ID | isOptional | The lot identifier associated with the original fabrication of the part being tested. For example, if the datalog is collecting strip test data, the FAB_LOT_ID is the lot associated with the fabricated strips. The modules on the strip could contain die from multiple foundaries.
datalog.slt | BUILD_GROUP | FAB_PRODUCT_ID | isOptional | The name that the foundry associates with the product. This is an optional field that may or may not be meaningful, depending on the particular product
datalog.slt | BUILD_GROUP | SUBSTRATE_ID | isOptional | A character code that may be printed or encoded on the substrate, which uniquely identifies the substrate. If ID is unknown, a single string can be used to cover all substrate instances in lot.
datalog.slt | BUILD_GROUP | SUBSTRATE_INFO_EID | isOptional | Reference to entityID for SUBSTRATE_INFO entity containing attributes about the kind of substrate for which the current SUBSTRATE is an instance. Normally the SUBSTRATE_INFO associated with a BUILD_GROUP substrate is not contained in the current run. (Note, we may want to remove this attribute from the BUILD_GROUP entity)
datalog.slt | BUILD_GROUP | SUBSTRATE_NUM | isOptional | Identifies substrate number within given substrate lot. If substrate number is unknown, it can be omitted, in which case a single BUILD_GROUP_ID can "cover" all substrate instances in the lot.
datalog.slt | BUILD_GROUP | SUBSTRATE_SCRIBE_LOT | isOptional | The lot identifier (label) as indicated by the scribe on each physical substrate to which this test run applies. For example if testing a strip, this refers to the lot portion of the scribe on the strip.
datalog.slt | CELL_INVENTORY | CELL_INVENTORY_CLASS | isRequired | Class of cell inventory item. (i.e. indicates if item is a tester, handler, loadboard, etc.)
datalog.slt | CELL_INVENTORY | CELL_INVENTORY_CONFIGURATION | isOptional | configuration of the inventory item
datalog.slt | CELL_INVENTORY | CELL_INVENTORY_DESC | isOptional | user defined description of inventory item
datalog.slt | CELL_INVENTORY | CELL_INVENTORY_HOSTNAME | isOptional | hostname associated to inventory item (fully qualified with domain)
datalog.slt | CELL_INVENTORY | CELL_INVENTORY_ID | isRequired | Unique identifier for this inventory item.
datalog.slt | CELL_INVENTORY | CELL_INVENTORY_MODE_CODE | isOptional | test mode code of given inventory item.
datalog.slt | CELL_INVENTORY | CELL_INVENTORY_PART_ID | isOptional | Part number/id of the inventory item
datalog.slt | CELL_INVENTORY | CELL_INVENTORY_SERIAL_ID | isOptional | serial id of the inventory item (tester, handler, board,...)
datalog.slt | CELL_INVENTORY | CELL_INVENTORY_TYPE | isOptional | this description the inventory item type, i.e. type of tester or type of handler, etc.
datalog.slt | CELL_INVENTORY | CELL_NAME | isOptional | Cell name
datalog.slt | CELL_INVENTORY | CELL_SW_BUILD | isOptional | Software Build Name
datalog.slt | CELL_INVENTORY | CELL_SW_CLASS | isOptional | Cell Software Class, e.g. OS, Cell Controller, tester operator interface, program loader, driver, automation,etc.
datalog.slt | CELL_INVENTORY | CELL_SW_ID | isOptional | Cell Software ID - Must be unique for each defined software array
datalog.slt | CELL_INVENTORY | CELL_SW_NAME | isOptional | Cell Software Name
datalog.slt | CELL_INVENTORY | CELL_SW_STATUS | isOptional | Cell Software Status (active, inactive)
datalog.slt | CELL_INVENTORY | CELL_SW_TYPE | isOptional | Software type
datalog.slt | CELL_INVENTORY | CELL_SW_VERSION | isOptional | Software Version
datalog.slt | CELL_INVENTORY | ENTITY_TYPE | isRequired | Identifies the type of the entity to which the entityID corresponds
datalog.slt | CELL_INVENTORY | EQUIPMENT_UUID | isOptional | The RUN_UUID of the associated equipmentlog containing details (inventory) of the associated equipment
datalog.slt | CELL_INVENTORY | SECTOR | isOptional | sector name
datalog.slt | CELL_INVENTORY | SITE_COUNT | isOptional | Number of sites supported by the inventory item
datalog.slt | CELL_INVENTORY | SITE_GROUP | isRequired | specifies a unique identifier for a given group of sites associated to the defined equipment. All instances of CELL_INVENTORY with the same SITE_GROUP identifies the hardware stack associated to a given instance of SITE_INFO.
datalog.slt | CELL_INVENTORY | SITE_INFO_EID | isOptional | links defined equipment to a given site.
datalog.slt | CHANGE_INFO | ENTITY_TYPE | isRequired | Identifies the type of the entity to which the entityID corresponds
datalog.slt | CHANGE_INFO | MOD_CMD | isOptional | End date and time of the run in local Time.
datalog.slt | CHANGE_INFO | MOD_DESC | isOptional | description of modifications made to a file.
datalog.slt | CHANGE_INFO | MOD_DTTM | isOptional | The date and time when RITdb was modified in local Time.
datalog.slt | CHANGE_INFO | MOD_DTTM_UTC | isOptional | The date and time when RITdb was modified in UTC.
datalog.slt | DYN_RESULT_COND_INFO | CONDITION_DEFAULT | isOptional | default value for a dynamic condition
datalog.slt | DYN_RESULT_COND_INFO | CONDITION_MAX | isOptional | maximum value for a dynamic condition
datalog.slt | DYN_RESULT_COND_INFO | CONDITION_MIN | isOptional | minimum value for a dynamic condition
datalog.slt | DYN_RESULT_COND_INFO | CONDITION_TYPE | isRequired | defines if condition is dynamic or adpative
datalog.slt | DYN_RESULT_COND_INFO | DYN_CONDITION_NAME | isRequired | Precise name for this condtion within a Resource
datalog.slt | DYN_RESULT_COND_INFO | ENTITY_TYPE | isRequired | Identifies the type of the entity to which the entityID corresponds
datalog.slt | DYN_RESULT_COND_INFO | RESULT_COND_INFO_EID | isRequired | entityID of related RESULT_COND_INFO
datalog.slt | EVENT | ENTITY_TYPE | isRequired | Identifies the type of the entity to which the entityID corresponds
datalog.slt | EVENT | EVENT_ACTION | isOptional | within an activity, the sub type
datalog.slt | EVENT | EVENT_ACTIVITY | isOptional | within a type. Defined by specification.
datalog.slt | EVENT | EVENT_CELL_ID | isOptional | identifier for the cell
datalog.slt | EVENT | EVENT_CLASS | isRequired | Major Event Type
datalog.slt | EVENT | EVENT_DTTM | isOptional | time of event.
datalog.slt | EVENT | EVENT_DTTM_UTC | isRequired | time of event in UTC
datalog.slt | EVENT | EVENT_NAME | isRequired | Name of event
datalog.slt | EVENT | EVENT_NUMBER | isOptional | user assigned identifier
datalog.slt | EVENT | EVENT_SOURCE | isOptional | Identified event source; could be a stream name which would be a marker that would allow alignment to the full event data.
datalog.slt | EVENT | EVENT_SOURCE_EID | isOptional | The pre merge EID for this event
datalog.slt | EVENT | EVENT_SOURCE_ID | isOptional | Identifier for the source
datalog.slt | EVENT | EVENT_STATE | isOptional | finer grain within activity
datalog.slt | EVENT | EVENT_TEXT | isOptional | descriptive comment
datalog.slt | EVENT | OEE_STATE | isOptional | state name for current source
datalog.slt | EVENT | SOURCE_NAME | isOptional | Common source identifier used within the cell
datalog.slt | EVENT | SOURCE_TYPE | isOptional | source of the event
datalog.slt | EVENT | VENDOR_EVENT_ID | isOptional | name/id of vendor
datalog.slt | FILE_INFO | CUSTOM_PREFIX | isOptional | the prefix applied to custom (non-speced) entity types or attributes, the last character should be a "." . The spec attributes in the RITdb container will never contain a ".".
datalog.slt | FILE_INFO | CUSTOM_RITDB_SPEC | isOptional | custom ritdb spec file. One or more may apply to this run.
datalog.slt | FILE_INFO | CUSTOM_RITDB_VERSION | isOptional | custom ritdb spec version One or more may apply to this run.
datalog.slt | FILE_INFO | ENTITY_TYPE | isRequired | Identifies the type of the entity to which the entityID corresponds
datalog.slt | FILE_INFO | FILE_UUID | isRequired | Unique identifier for RITdb file. This is unique to a given file across the user universe of RITdb files.
datalog.slt | FILE_INFO | IS_TRANSLATED | isRequired | indicates the file is translated (TRUE) vs. native RITdb generation (FALSE)
datalog.slt | FILE_INFO | RITDB_GENERATOR_NAME | isRequired | Name of software used to generate RITdb
datalog.slt | FILE_INFO | RITDB_GENERATOR_VERSION | isRequired | Version of sofware used to generate RITdb file
datalog.slt | FILE_INFO | RITDB_VERSION | isRequired | Version of spec.ritdb
datalog.slt | FILE_INFO | SOURCE_FILE_DATE | isOptional | last modified date of file as provided by OS
datalog.slt | FILE_INFO | SOURCE_FILE_PATH | isOptional | known path/location of the source file
datalog.slt | FILE_INFO | SOURCE_FILE_RAW | isOptional | raw source file - contents of source file
datalog.slt | FILE_INFO | SOURCE_FILE_TYPE | isOptional | source file type
datalog.slt | FILE_INFO | SOURCE_GENERATOR_NAME | isOptional | Name of software used to generate source file
datalog.slt | FILE_INFO | SOURCE_GENERATOR_VERSION | isOptional | Version of software used to generate source file
datalog.slt | FROM_SUBSTRATE | BUILD_GROUP_UUID | isOptional | Identifies the BUILD_GROUP associated with process step that transferred devices which were parts on one substrate to a substrate on which the devices became components of other parts.
datalog.slt | FROM_SUBSTRATE | ENTITY_TYPE | isRequired | Identifies the type of the entity to which the entityID corresponds
datalog.slt | FROM_SUBSTRATE | SUBSTRATE_ID | isOptional | Identifies the source specific substrate from within the RUN_GROUP that defines the transfer of parts to a destination substrate.
datalog.slt | INCLUDE_FILE | ENTITY_TYPE | isRequired | Identifies the type of the entity to which the entityID corresponds
datalog.slt | INCLUDE_FILE | FILE_ID | isRequired | Unique identifier for the included file
datalog.slt | INCLUDE_FILE | FILE_PATH | isRequired | known path/location of the file
datalog.slt | INCLUDE_FILE | FILE_TYPE | isRequired | Identifies the type of the included file
datalog.slt | MFG_PROCESS_INFO | ENTITY_TYPE | isRequired | Identifies the type of the entity to which the entityID corresponds
datalog.slt | MFG_PROCESS_INFO | MES_STAGE_ID | isOptional | MES Stage (logpoint) name or ID
datalog.slt | MFG_PROCESS_INFO | MES_STEP_ID | isOptional | MES Step (operation) name or ID
datalog.slt | PART_INFO | BUILD_GROUP_EID | isOptional | Reference to the BUILD_GROUP that contains information about the substrate instance or lot as understood by the factory that originally provided the substrate or lot containing the instances of the current part type. If a given PART_INSTANCE of this PART_TYPE contains a BUILD_GROUP_EID, that value takes precedence over the BUILD_GROUP_EID in the PART_INFO entity. The information in a referenced BUILD_GROUP can refer to either the original wafer fab associated with the part or one of its components, or the BUILD_GROUP that is the result of the most recent assembly or transfer operation. A PART_INFO entity can contain multiple BUILD_GROUP_EIDs - e.g., in the case where a part has multiple component die from different wafers.
datalog.slt | PART_INFO | DIMENSION_X | isOptional | Number of parts in X on parent (e.g. on die for sub-die part on reticle for multi-die reticles, on Wafer or Strip for most die, on tray for modules)
datalog.slt | PART_INFO | DIMENSION_Y | isOptional | Number of parts in Y on parent (e.g. on die for sub-die part on reticle for multi-die reticles, on Wafer or Strip for most die, on tray for modules)
datalog.slt | PART_INFO | ENTITY_TYPE | isRequired | Identifies the type of the entity to which the entityID corresponds
datalog.slt | PART_INFO | PARENT_INFO_EID | isOptional | EntityId of parent PART_INFO entity for this part where the parent part is considered to be the "owner" of this part. For example the parent of a sub-die may be a die, the parent of a part may be a reticle, the parent part on a multi-chip module may be the part on which the current part is mounted. The top-level parent in a hierarchy is the substrate, in which case the PARENT_INFO_EID will be a SUBSTRATE_INFO entity.
datalog.slt | PART_INFO | PART_SIZE_X | isOptional | Part size on the X axis, excluding street. Measured in PART_UNITS
datalog.slt | PART_INFO | PART_SIZE_Y | isOptional | Part size on the Y axis, excluding street. Measured in PART_UNITS
datalog.slt | PART_INFO | PART_TYPE | isRequired | Identifies kind of part Required to allow for multiple kinds of parts in a file. If there is only one kind of part as is often the case, any non null string is okay.
datalog.slt | PART_INFO | PART_UNITS | isOptional | The units in which the part's physical dimensions and coordinates are represented.
datalog.slt | PART_INFO | PRODUCT_ID | isOptional | Product identifier for this part type. This would normally only be used if a RITdb file includes information about more than one product. For example if there are two part types in a reticle and they correspond to different product types. If there is only one product type in file, it can be contained in RUN_INFO rather than PART_INFO. (Is last statement what we want?)
datalog.slt | PART_INFO | STEP_SIZE_X | isOptional | The distance from a reference point on one part to the same reference point on the adjacent part in the X direction measured in PART_UNITS. (STEP_SIZE_X -PART_SIZE_X is equal to the Street Width between parts in the X direction.
datalog.slt | PART_INFO | STEP_SIZE_Y | isOptional | The distance from a reference point on one part to the same reference point on the adjacent part in the Y direction measured in PART_UNITS. (STEP_SIZE_Y - PART_SIZE_Y is equal to the Street Width between parts in the Y direction.
datalog.slt | PART_INSTANCE_IN | BUILD_GROUP_EID | isOptional | Reference to the BUILD_GROUP that contains information about the substrate instance or lot as understood by the factory that originally provided the substrate or lot containing the instances of the current part type. If a given PART_INSTANCE_IN contains a BUILD_GROUP_EID, it takes precedence over a BUILD_GROUP that may be specified in a PART_INFO entity or SUBSTRATE_EVENT entity. The information in a referenced BUILD_GROUP can refer to either the original wafer fab associated with the part or one of its components, or the BUILD_GROUP that is the result of the most recent assembly or transfer operation. A PART_INSTANCE_IN entity can contain multiple BUILD_GROUP_EIDs - e.g., in the case where a part has multiple component die from different wafers.
datalog.slt | PART_INSTANCE_IN | COMPONENT_ID | isOptional | Identifies a specific component within this part. This ID must be the same as the PART_ID on the substrate from which this component came. There can be from 0 to N components identified within a PART_INSTANCE_IN, with the attributes of a given component grouped by the indexId of the PART_INSTANCE_IN.
datalog.slt | PART_INSTANCE_IN | COMPONENT_LOCATION | isOptional | Identifies location of this component relative to the part to which it belongs. It could be an index number, an X,Y location, etc., depending on how tester understands the component.
datalog.slt | PART_INSTANCE_IN | COMPONENT_STATUS | isOptional | Indicates current processing status of the component. This gets updated by various processing steps and passed to the next step. It provides information about a component that is in addition to any Bin values for the associated part.
datalog.slt | PART_INSTANCE_IN | ECID | isOptional | A identifier for a part that can be extracted from the part with a tester. The identifier should be globally unique, and must be unique to the point that the ECID plus other information about a returned part is adequate to find the processing results associated with the part.
datalog.slt | PART_INSTANCE_IN | ENTITY_TYPE | isRequired | Identifies the type of the entity to which the entityID corresponds
datalog.slt | PART_INSTANCE_IN | FROM_SUBSTRATE_EID | isOptional | Reference to the entity containing the information required to find the RunGroup that contains the transfer information defining the point at which a device which was a part on input to the step was transfered from one substrate to another and became a component on the substrate to which the device was transferred. Note that FROM_SUBSTRATE information is provided as a convenience for tracing geneaology.It is not really necessary as if the proper metadata is stored at each step, we can traceback to the transfer information even if there is no FROM_SUBSTRATE entity.
datalog.slt | PART_INSTANCE_IN | PART_ID_IN | isRequired | Identifies a particular device and must be unique within the substrate containing the part. It is intended for tracing parts through the set of RITdb files in which the part appears.
datalog.slt | PART_INSTANCE_IN | PART_INFO_EID | isOptional | Reference to the PART_INFO entity identifying the type of part to which this PART_INSTANCE_IN corresponds
datalog.slt | PART_INSTANCE_IN | PART_MARK | isOptional | A mark on the part (e.g., a dotcode) that can uniquely identify a returned part or can be combined with a dateCode on the package to determine a unique part.
datalog.slt | PART_INSTANCE_IN | PART_STATUS | isOptional | Indicates current processing status of the part. This gets updated by various processing steps and passed to the next step. It provides information about a part that is in addition to any Bin values for the part.
datalog.slt | PART_INSTANCE_IN | PART_X | isOptional | Logical X location of current part on the parent part if PARENT_DEVICE_EID is defined and refers to a part; otherwise this is the logical X location of the current part on the substrate to which it belongs in this run.
datalog.slt | PART_INSTANCE_IN | PART_Y | isOptional | Logical Y location of current part on the parent part if PARENT_DEVICE_EID is defined and refers to a part; otherwise this is the logical Y location of the current part on the substrate to which it belongs in this run.
datalog.slt | PART_INSTANCE_IN | SUBSTRATE_EVENT_EID | isOptional | Reference to substrate that contains this PART_INSTANCE_IN.
datalog.slt | PART_INSTANCE_OUT | BIN_EID | isOptional | entityID for bin assigned to the part result event. This could be for any bin defined in BIN_INFO
datalog.slt | PART_INSTANCE_OUT | DISPOSITION_BIN_EID | isRequired | entity id of the dispositioned bin for the given device under test.
datalog.slt | PART_INSTANCE_OUT | ECID | isOptional | Electrionic Chip ID - unique id of a given device instance
datalog.slt | PART_INSTANCE_OUT | ENTITY_TYPE | isRequired | Identifies the type of the entity to which the entityID corresponds
datalog.slt | PART_INSTANCE_OUT | PART_ID | isRequired | associated part_id from part result event
datalog.slt | PART_INSTANCE_OUT | PART_ID_OUT | isRequired | unique identifier for outgoing part
datalog.slt | PART_INSTANCE_OUT | PART_INSTANCE_IN_EID | isOptional | entityID of the associated PART_INSTANCE_OUT
datalog.slt | PART_INSTANCE_OUT | PART_X | isOptional | Logical X location of current part on the parent part if PARENT_DEVICE_EID is defined and refers to a part; otherwise this is the logical X location of the current part on the substrate to which it belongs in this run.
datalog.slt | PART_INSTANCE_OUT | PART_Y | isOptional | Logical Y location of current part on the parent part if PARENT_DEVICE_EID is defined and refers to a part; otherwise this is the logical Y location of the current part on the substrate to which it belongs in this run.
datalog.slt | PART_RESULT_EVENT | BIN_EID | isOptional | entityID for bin assigned to the part result event. This could be for any bin defined in BIN_INFO
datalog.slt | PART_RESULT_EVENT | DCV | isOptional | value of the associated dynamic condition
datalog.slt | PART_RESULT_EVENT | DYNAMIC_LL | isOptional | lower limit - populated when dynamic limits are used.
datalog.slt | PART_RESULT_EVENT | DYNAMIC_UL | isOptional | Upper limit - populated when dynamic limits are used.
datalog.slt | PART_RESULT_EVENT | ECID | isOptional | A identifier for a part that can be extracted from the part with a tester. The identifier should be globally unique, and must be unique to the point that the ECID plus other information about a returned part is adequate to find the processing results associated with the part.
datalog.slt | PART_RESULT_EVENT | ENTITY_TYPE | isRequired | Identifies the type of the entity to which the entityID corresponds
datalog.slt | PART_RESULT_EVENT | EVENT_CYCLE_TIME | isOptional | stare time to start time between parts in Seconds
datalog.slt | PART_RESULT_EVENT | EVENT_INDEX_TIME | isOptional | index time between parts in Seconds
datalog.slt | PART_RESULT_EVENT | EVENT_TEST_TIME | isOptional | test time spent acutally testing unit(s) for this part result event
datalog.slt | PART_RESULT_EVENT | FAIL_COUNT | isOptional | Total number of fails in test execution
datalog.slt | PART_RESULT_EVENT | NUM_TESTS | isOptional | number of tests executed during the test event
datalog.slt | PART_RESULT_EVENT | PART_ID | isRequired | Unique part identifier
datalog.slt | PART_RESULT_EVENT | PART_INFO_EID | isOptional | Entity for associate part info entity
datalog.slt | PART_RESULT_EVENT | PART_INSTANCE_IN_EID | isOptional | entityID of related part instance in entity
datalog.slt | PART_RESULT_EVENT | PART_RESULT_EVENT_GROUP | isRequired | Groups test events (i.e. all events for a given touchdown)
datalog.slt | PART_RESULT_EVENT | PART_RESULT_EVENT_ORDER | isOptional | order of events
datalog.slt | PART_RESULT_EVENT | PF | isOptional | describes the test result status for the part/PART_RESULT_EVENT.
datalog.slt | PART_RESULT_EVENT | PROGRAM_TEST_CONFIG_EID | isOptional | entityID of related PRODUCT_CELL_CONFIGURATION entity instance
datalog.slt | PART_RESULT_EVENT | R | isOptional | result of a given parameter defined in RESULT_INFO
datalog.slt | PART_RESULT_EVENT | RESULT_LIMIT_SET_EID | isOptional | Limits used to compute pass/fail
datalog.slt | PART_RESULT_EVENT | RESULT_TEXT | isOptional | User Friendly comment on part status
datalog.slt | PART_RESULT_EVENT | RETEST_CODE | isOptional | retest status descriptor - any non null text is allowed
datalog.slt | PART_RESULT_EVENT | SITE_ID | isOptional | unique id for a given test site in a site group. Must match SITE_ID associated to SITE_INFO_EID
datalog.slt | PART_RESULT_EVENT | SITE_INFO_EID | isOptional | entityID for associate site
datalog.slt | PART_RESULT_EVENT | SUBSTRATE_EVENT_EID | isOptional | entityID for the related SUBSTRATE_EVENT entity
datalog.slt | PIN_CLASS | ENTITY_TYPE | isRequired | Identifies the type of the entity to which the entityID corresponds
datalog.slt | PIN_CLASS | PIN_CLASS_ID | isRequired | Unique identifier for pin class
datalog.slt | PIN_CLASS | PIN_CLASS_NAME | isOptional | pin class name
datalog.slt | PIN_CLASS | PIN_DESCRIPTION | isOptional | description of pin associated to this class
datalog.slt | PIN_CLASS | PIN_TYPE | isOptional | Type of pin channel
datalog.slt | PIN_GROUP | ENTITY_TYPE | isRequired | Identifies the type of the entity to which the entityID corresponds
datalog.slt | PIN_GROUP | GROUP_ID | isRequired | Unique identifier for pin group
datalog.slt | PIN_GROUP | GROUP_INDEX | isOptional | Group index, only expected when file is translated from STDF.
datalog.slt | PIN_GROUP | GROUP_NAME | isOptional | pin group name
datalog.slt | PIN_GROUP | PIN_CLASS_EID | isOptional | EntityID of associated pin class
datalog.slt | PIN_GROUP | PIN_INFO_EID | isOptional | entityID of pin in group
datalog.slt | PIN_GROUP | PMR_INDEX | isOptional | PMR index, only expected when translated from STDF
datalog.slt | PIN_INFO | CHANNEL_NAME | isOptional | Pin Channel Name
datalog.slt | PIN_INFO | CHANNEL_TYPE | isOptional | Type of pin channel
datalog.slt | PIN_INFO | ENTITY_TYPE | isRequired | Identifies the type of the entity to which the entityID corresponds
datalog.slt | PIN_INFO | LOGICAL_NAME | isOptional | Pin logical name
datalog.slt | PIN_INFO | PIN_CLASS | isOptional | Pin Class label
datalog.slt | PIN_INFO | PIN_ID | isRequired | Unique identifier for pin.
datalog.slt | PIN_INFO | PMR_INDEX | isOptional | Pin Channel Name
datalog.slt | PIN_INFO | SITE_INFO_EID | isOptional | EntityID of site associated to a given pin
datalog.slt | PRODUCT_CELL_CONFIGURATION | AUXILARY_FILE | isOptional | Name of a file containing auxiliary data related to the data in this file.
datalog.slt | PRODUCT_CELL_CONFIGURATION | CELL_INVENTORY_EID | isOptional | Entity ID of associated instance of CELL_INVENTORY i.e. TESTER
datalog.slt | PRODUCT_CELL_CONFIGURATION | CELL_SW_BUILD | isOptional | Software Build
datalog.slt | PRODUCT_CELL_CONFIGURATION | CELL_SW_CLASS | isOptional | Software Patch
datalog.slt | PRODUCT_CELL_CONFIGURATION | CELL_SW_ID | isOptional | Unique ID of cell software related to program test configuration
datalog.slt | PRODUCT_CELL_CONFIGURATION | CELL_SW_NAME | isOptional | Name of cell software related to program test configuration
datalog.slt | PRODUCT_CELL_CONFIGURATION | CELL_SW_STATUS | isOptional | Status of cell software related to program test configuration
datalog.slt | PRODUCT_CELL_CONFIGURATION | CELL_SW_TYPE | isOptional | Type of cell software related to program test configuration
datalog.slt | PRODUCT_CELL_CONFIGURATION | CELL_SW_VERSION | isOptional | Version of cell software related to program test configuration
datalog.slt | PRODUCT_CELL_CONFIGURATION | DATA_PROTECTION_CODE | isOptional | User defined field indicatig the protection desired from the test data being stored.
datalog.slt | PRODUCT_CELL_CONFIGURATION | ENTITY_TYPE | isRequired | Identifies the type of the entity to which the entityID corresponds
datalog.slt | PRODUCT_CELL_CONFIGURATION | FLOW_ID | isOptional | Flow ID
datalog.slt | PRODUCT_CELL_CONFIGURATION | JOB_NAME | isRequired | Name of Job
datalog.slt | PRODUCT_CELL_CONFIGURATION | JOB_SETUP_DTTM | isOptional | The date and time of the job setup in local Time.
datalog.slt | PRODUCT_CELL_CONFIGURATION | JOB_SETUP_DTTM_UTC | isOptional | The date and time of the job setup in UTC.
datalog.slt | PRODUCT_CELL_CONFIGURATION | JOB_VERSION | isOptional | Job version
datalog.slt | PRODUCT_CELL_CONFIGURATION | PRODUCT_ID | isOptional | Product identifier for the material under test.
datalog.slt | PRODUCT_CELL_CONFIGURATION | ROM_CODE | isOptional | Rom code id
datalog.slt | PRODUCT_CELL_CONFIGURATION | SETUP_ID | isOptional | Test Setup ID
datalog.slt | PRODUCT_CELL_CONFIGURATION | SITE_COUNT | isRequired | Number of sites supported by the program
datalog.slt | PRODUCT_CELL_CONFIGURATION | TEST_SPECIFICATION_NAME | isRequired | Name of the test specification (program) loaded on the tester.
datalog.slt | PRODUCT_CELL_CONFIGURATION | TEST_SPECIFICATION_VERSION | isOptional | Version of the test specification (program) loaded on the tester.
datalog.slt | PRODUCT_CELL_CONFIGURATION | TEST_TEMPERATURE | isOptional | Temperature set point for the test run.
datalog.slt | RESULT_COND_INFO | CONDITION_DATA_TYPE | isRequired | data type of condition
datalog.slt | RESULT_COND_INFO | CONDITION_DESCRIPTION | isOptional | description of the condition
datalog.slt | RESULT_COND_INFO | CONDITION_DIMENSION_SIZE | isOptional | an array of integers representing each dimension of the CUSTOM data type
datalog.slt | RESULT_COND_INFO | CONDITION_ENCODING | isOptional | define encoding for custom condition info data type
datalog.slt | RESULT_COND_INFO | CONDITION_ID | isRequired | Unique indentifier for this condition
datalog.slt | RESULT_COND_INFO | CONDITION_LABEL | isRequired | Used as label when plotting or displaying
datalog.slt | RESULT_COND_INFO | CONDITION_NAME | isRequired | Precise name for this condtion within a Resource
datalog.slt | RESULT_COND_INFO | CONDITION_RESOURCE | isOptional | Precise name for provider of this condition
datalog.slt | RESULT_COND_INFO | CONDITION_SCALE | isOptional | The value is multiplied by this before being displayed
datalog.slt | RESULT_COND_INFO | CONDITION_TRANSFORMATION | isOptional | Indicates the transformation applied to the conditiion value.
datalog.slt | RESULT_COND_INFO | CONDITION_TYPE | isRequired | classification of condition
datalog.slt | RESULT_COND_INFO | CONDITION_UNITS | isOptional | SI base units for the value
datalog.slt | RESULT_COND_INFO | CONDITION_UNITS_LABEL | isOptional | The units label to display if condition is not scaled.
datalog.slt | RESULT_COND_INFO | ENTITY_TYPE | isRequired | Identifies the type of the entity to which the entityID corresponds
datalog.slt | RESULT_COND_SET | COND_SET_ID | isRequired | Unique indetifier for this condition set
datalog.slt | RESULT_COND_SET | COND_SET_NAME | isRequired | Name of condition set
datalog.slt | RESULT_COND_SET | COND_SET_PARENT_EID | isOptional | entityID of the inherited RESULT_COND_SET
datalog.slt | RESULT_COND_SET | COND_VALUE | isRequired | value of the condition
datalog.slt | RESULT_COND_SET | ENTITY_TYPE | isRequired | Identifies the type of the entity to which the entityID corresponds
datalog.slt | RESULT_INFO | ALGO_INFO_EID | isOptional | entityID of related ALGO_INFO which contains description of algo used to create the computed parameter
datalog.slt | RESULT_INFO | ANALYZABLE | isRequired | flag to indicate if parameter is analyzable.
datalog.slt | RESULT_INFO | DYNAMIC_COND | isOptional | value must be DYN_RESULT_COND_INFO:DYN_CONDITION_NAME
datalog.slt | RESULT_INFO | ENTITY_TYPE | isRequired | Identifies the type of the entity to which the entityID corresponds
datalog.slt | RESULT_INFO | LIBRARY_ID | isOptional | Unique identifier for Library or Module associated to result
datalog.slt | RESULT_INFO | LIBRARY_NAME | isOptional | library or module associated to result
datalog.slt | RESULT_INFO | LIBRARY_VERSION | isOptional | Library or module version
datalog.slt | RESULT_INFO | PATTERN_BURST | isOptional | A single pattern execution
datalog.slt | RESULT_INFO | PATTERN_EXEC | isOptional | Overall context / setup for pattern execution
datalog.slt | RESULT_INFO | RESULT_COND_RANGE_INDEX | isOptional | order of test for RESULT_COND_RANGE_VALUE within a given Result Condition Range
datalog.slt | RESULT_INFO | RESULT_COND_RANGE_VALUE | isOptional | value of condition identified by RESULT_COND_INFO entityID
datalog.slt | RESULT_INFO | RESULT_COND_SET_EID | isOptional | Optional place for random result text
datalog.slt | RESULT_INFO | RESULT_DATA_TYPE | isRequired | the data type of the result.
datalog.slt | RESULT_INFO | RESULT_DIMENSION_SIZE | isOptional | an array of integers representing each dimension of the CUSTOM data type
datalog.slt | RESULT_INFO | RESULT_DISTRIBUTION_TYPE | isRequired | defined distribution type (discrete or continuous) for result
datalog.slt | RESULT_INFO | RESULT_ENCODING | isOptional | define result encoding for custom result info data types
datalog.slt | RESULT_INFO | RESULT_GROUP | isOptional | grouping label for a set of results.
datalog.slt | RESULT_INFO | RESULT_ID | isRequired | Unique identifier for a given result.
datalog.slt | RESULT_INFO | RESULT_LABEL | isOptional | The units label to display if the result is scaled.
datalog.slt | RESULT_INFO | RESULT_NAME | isRequired | result name, used for display purposes. Need not be unique
datalog.slt | RESULT_INFO | RESULT_NUMBER | isRequired | result numeric label, need not be numeric nor unique
datalog.slt | RESULT_INFO | RESULT_ORDER | isOptional | order of occurrence of results which are logged by the program.
datalog.slt | RESULT_INFO | RESULT_RANGE_GROUP | isOptional | range group name - allows user to assoicate tests which are closely related,i.e. a condition varied on a given test. i.e. shmoo results
datalog.slt | RESULT_INFO | RESULT_SCALE | isOptional | The raw result is multiplied by this number before being displayed.
datalog.slt | RESULT_INFO | RESULT_TEXT | isOptional | Optional place for result description text
datalog.slt | RESULT_INFO | RESULT_TRANSFORMATION | isOptional | Indicates the transformation applied to the result before saving to R value.
datalog.slt | RESULT_INFO | RESULT_TYPE | isOptional | test/result categorization.
datalog.slt | RESULT_INFO | RESULT_UNITS | isOptional | SI units for the result
datalog.slt | RESULT_INFO | RESULT_UNITS_LABEL | isOptional | The units label to display
datalog.slt | RESULT_INFO | SUBTEST | isOptional | indicates order of test within a group of tests
datalog.slt | RESULT_LIMIT_SET | DEFAULT_FAIL_BIN_EID | isOptional | SOFTBIN to use if all tests fail
datalog.slt | RESULT_LIMIT_SET | DEFAULT_PASS_BIN_EID | isOptional | SOFTBIN to use if all tests pass
datalog.slt | RESULT_LIMIT_SET | ENTITY_TYPE | isRequired | Identifies the type of the entity to which the entityID corresponds
datalog.slt | RESULT_LIMIT_SET | LIMIT_BIN_EID | isOptional | Overide bin assigned based LIMIT_COMPARE_TYPE and limits
datalog.slt | RESULT_LIMIT_SET | LIMIT_COMPARE_TYPE | isOptional | determines if limits are inclusive or Exclusive
datalog.slt | RESULT_LIMIT_SET | LIMIT_SET_NAME | isRequired | name of limits
datalog.slt | RESULT_LIMIT_SET | LIMIT_SET_PARENT_EID | isOptional | entityID of inherited limit set
datalog.slt | RESULT_LIMIT_SET | LIMIT_SET_TYPE | isRequired | limit set type
datalog.slt | RESULT_LIMIT_SET | LL | isOptional | lower limit
datalog.slt | RESULT_LIMIT_SET | UL | isOptional | upper limit
datalog.slt | RUN_INFO | CELL_ID | isRequired | unique indentifier for the cell
datalog.slt | RUN_INFO | CELL_NAME | isOptional | unique name for the cell
datalog.slt | RUN_INFO | COMMENT | isOptional | comments supplied by the user
datalog.slt | RUN_INFO | ENTITY_TYPE | isRequired | Identifies the type of the entity to which the entityID corresponds
datalog.slt | RUN_INFO | EXEC_LOT_DESCRIPTION | isOptional | lot description supplied by the tester executive
datalog.slt | RUN_INFO | JOB_VERSION | isOptional | Job (test program) version
datalog.slt | RUN_INFO | LOT_ID | isRequired | MES lot id assoicated to the material at the time of the run. Because value column is not typed, a lot id that is all digits is interpreted as a number rather than a string.
datalog.slt | RUN_INFO | LOT_START_MARKER | isOptional | Unique identifier which groups all related RITdb to a given lot start.
datalog.slt | RUN_INFO | MAX_PART | isOptional | last part id in file
datalog.slt | RUN_INFO | MIN_PART | isOptional | first part id in file
datalog.slt | RUN_INFO | PART_COUNT | isOptional | number of parts in the run
datalog.slt | RUN_INFO | PGM_LOAD_MARKER | isOptional | Unique identifier which groups all related RITdb to a test specification load. A marker on when the program changes. Description of the program load will be available in other namespace/entity.
datalog.slt | RUN_INFO | POST_PROC | isOptional | post process operation
datalog.slt | RUN_INFO | PRODUCT_ID | isRequired | Product identifier for the material under test.
datalog.slt | RUN_INFO | RETEST_CODE | isOptional | indicates whether the set of parts has been previously tested under the same test conditions.
datalog.slt | RUN_INFO | RITDB_SOURCE_ID | isOptional | unique identifier for the resource which generates the RITdb. i.e. to identify when files are generated by offline tools.
datalog.slt | RUN_INFO | RUN_END_DTTM | isOptional | The (Local factory site) date and time at which run was stopped: YYYY-MM-DDTHH24:MI:SS
datalog.slt | RUN_INFO | RUN_END_DTTM_UTC | isOptional | End date and time of the run in UTC Time.
datalog.slt | RUN_INFO | RUN_GROUP_UUID | isOptional | UUID generate at a given operation to associate mutliple runs. This uuid is shared across many runs/RITdb files within the same useCase. For example, both a first pass run as welle as retest runs would share the same run_group_uuid.
datalog.slt | RUN_INFO | RUN_START_DTTM | isOptional | Start date and time of the run in local time.
datalog.slt | RUN_INFO | RUN_START_DTTM_UTC | isRequired | Start date and time of the run in UTC time
datalog.slt | RUN_INFO | RUN_UUID | isRequired | UUID that uniquely identifies a data run (i.e start/end of a lot run or start/end of a wafer run, etc.)
datalog.slt | RUN_INFO | SEQUENCE_REFERENCE | isRequired | The date used as reference when calculating the time portion of "sequence". The time portion will be a point in time,defined as the number of seconds that have elapsed since 00:00:00 Coordinated Universal Time(UTC) of the date specified in SEQUENCE_REFERENCE minus the number of leap seconds that have taken place since then.
datalog.slt | RUN_INFO | SUBSTRATE_START_MARKER | isOptional | unique identifier generated to mark a change event for the substrate. i.e start test of new wafer.
datalog.slt | RUN_INFO | TEST_FACILITY_ID | isOptional | Test Facility Name
datalog.slt | RUN_INFO | TEST_FLOOR_ID | isOptional | Test Floor Name
datalog.slt | RUN_INFO | TEST_PASS_NAME | isOptional | Operational Step name (example probe1, ft1, ft2, etc.)
datalog.slt | RUN_INFO | USECASE | isRequired | Defines data class of RITdb Content
datalog.slt | RUN_INFO | YIELD | isOptional | overall yield of the run
datalog.slt | SCRIPT | ENTITY_TYPE | isRequired | Identifies the type of the entity to which the entityID corresponds
datalog.slt | SCRIPT | SCRIPT | isRequired | script exec
datalog.slt | SCRIPT | SCRIPT_DESC | isOptional | description about the script purpose
datalog.slt | SCRIPT | SCRIPT_ID | isRequired | Unique identifier for Script or VIEW
datalog.slt | SCRIPT | SCRIPT_TYPE | isRequired | defines type of script
datalog.slt | SITE_INFO | ACTIVE_SITE | isRequired | Indicates if site is active for a given run.
datalog.slt | SITE_INFO | ENTITY_TYPE | isRequired | Identifies the type of the entity to which the entityID corresponds
datalog.slt | SITE_INFO | PHYSICAL_SITE_NUMBER | isRequired | physical site number
datalog.slt | SITE_INFO | SITE_GROUP | isRequired | specifies a unique identifier for a given group of sites associated to the defined equipment. All instances of CELL_INVENTORY with the same SITE_GROUP identifies the hardware stack associated to a given instance of CELL_INVENTORY.
datalog.slt | SITE_INFO | SITE_ID | isRequired | unique id for a given test site in a site group.
datalog.slt | SUBSTRATE_EVENT | BUILD_GROUP_EID | isOptional | Reference to the BUILD_GROUP that contains information about the substrate instance or lot as understood by the factory that originally provided the current substrate or parts contained by the current substrate. If a given PART_INSTANCE contains a BUILD_GROUP_EID, it takes precedence over a BUILD_GROUP that may be specified in a SUBSTRATE_EVENT entity or PART_INFO entity. If a SUBSTRATE_EVENT entity specifies a BUILD_GROUP_EID, it takes precedence over a BUILD_GROUP specified in the associated PART_INFO entity. The information in a referenced BUILD_GROUP can refer to either the original wafer fab associated with the parts on the current substrate, or the information that is the result of the most recent assembly or transfer operation. A SUBSTRATE_EVENT entity can contain multiple BUILD_GROUP_EIDs - e.g., in the case where the substrate contains parts or components from multiple wafers.
datalog.slt | SUBSTRATE_EVENT | CARRIER_ID | isOptional | Character code that may be printed or encoded on substrate carrier, which uniquely identifies the substrate carrier.
datalog.slt | SUBSTRATE_EVENT | CARRIER_TYPE | isOptional | The type of substrate carrier
datalog.slt | SUBSTRATE_EVENT | ENTITY_TYPE | isRequired | Identifies the type of the entity to which the entityID corresponds
datalog.slt | SUBSTRATE_EVENT | PREVIOUS_RUNGROUP_UUID | isOptional | Identifier for the RUN_GROUP corresponding to the previous processing step for the substrate. This is primarily intended for maps to be able to traceback through the processing steps for a part.
datalog.slt | SUBSTRATE_EVENT | RETEST_PART_COUNT | isOptional | Number of different parts on a substrate that were retested at least once.
datalog.slt | SUBSTRATE_EVENT | SLOT_NUMBER | isOptional | The slot in the carrier in which the substrate is placed.
datalog.slt | SUBSTRATE_EVENT | SUBSTRATE_COMMENT | isOptional | Substrate description provided by User.
datalog.slt | SUBSTRATE_EVENT | SUBSTRATE_EXEC_DESCRIPTION | isOptional | Substrate description provided by Executive.
datalog.slt | SUBSTRATE_EVENT | SUBSTRATE_ID | isRequired | A character code that may be printed or encoded on the substrate, which uniquely identifies the substrate.
datalog.slt | SUBSTRATE_EVENT | SUBSTRATE_INFO_EID | isRequired | Reference to entityID for SUBSTRATE_INFO entity containing attributes about the kind of substrate for which the current SUBSTRATE_EVENT is an instance
datalog.slt | SUBSTRATE_EVENT | SUBSTRATE_NUMBER | isOptional | Identifies the specific substrate within a lot (e.g., wafer number between 1 and 25)
datalog.slt | SUBSTRATE_EVENT | SUBSTRATE_START_DTTM | isOptional | The (Local factory site) date and time at which processing started on this substrate : YYYY-MM-DDTHH24:MI:SS
datalog.slt | SUBSTRATE_EVENT | SUBSTRATE_START_DTTM_UTC | isOptional | The (UTC/GMT) date and time at which processing started on this substrate : YYYY-MM-DDTHH24:MI:SS
datalog.slt | SUBSTRATE_EVENT | SUBSTRATE_START_MARKER | isRequired | unique identifier generated to mark a change event for the substrate. The marker is made up of substrate_id and timestamp This marker is propogated through the logs collected in the test cell. It allows the easy alignment of information that is associaed to given instances of a substrate run.
datalog.slt | SUBSTRATE_EVENT | SUBSTRATE_STATUS | isOptional | Indicates status of testing at end of run. (For STDF, whether there is an MRR indicates whether the run was completed).
datalog.slt | SUBSTRATE_EVENT | SUBSTRATE_STOP_DTTM | isOptional | The (Local factory site) date and time at which processing ended on this substrate : YYYY-MM-DDTHH24:MI:SS
datalog.slt | SUBSTRATE_EVENT | SUBSTRATE_STOP_DTTM_UTC | isOptional | The (UTC/GMT) date and time at which processing ended on this substrate : YYYY-MM-DDTHH24:MI:SS
datalog.slt | SUBSTRATE_EVENT | WAFER_MASK_ID | isOptional | Identifies mask revision
datalog.slt | SUBSTRATE_INFO | AXIS_DIRECTION | isOptional | Defines the direction in which the X and Y axes increase on the substrate. "UpRight" is the default.
datalog.slt | SUBSTRATE_INFO | ENTITY_TYPE | isRequired | Identifies the type of the entity to which the entityID corresponds
datalog.slt | SUBSTRATE_INFO | ORIGIN_LOCATION | isOptional | Defines the location of the (0,0) position of the logical coordinate system. "LowerLeft" is the default origin
datalog.slt | SUBSTRATE_INFO | REFERENCE_DEVICE_X | isOptional | Logical X axis location of reference die relative to ORIGIN_LOCATION. For example a value of 10 means means the reference die is offset from the origin by 10 dies. Direction is determined by AXIS_DIRECTION.
datalog.slt | SUBSTRATE_INFO | REFERENCE_DEVICE_Y | isOptional | Logical Y axis location of reference die relative to ORIGIN_LOCATION. For example a value of 10 means means the reference die is offset from the origin by 10 dies. Direction is determined by AXIS_DIRECTION.
datalog.slt | SUBSTRATE_INFO | SUBSTRATE_INFO_ID | isRequired | Identifies kind of substrate. Required to allow for multiple kinds of substrates (e.g., multiple kinds of strips). If there is only one kind of substrate as is often the case, any non null string is okay.
datalog.slt | SUBSTRATE_INFO | SUBSTRATE_MAX_COLUMNS | isOptional | Defines max columns for a given substate
datalog.slt | SUBSTRATE_INFO | SUBSTRATE_MAX_ROWS | isOptional | Defines max rows for a given substate
datalog.slt | SUBSTRATE_INFO | SUBSTRATE_ORIENTATION | isOptional | Defines orientation of substrate relative to X,Y coordinate system in degrees. Increases clockwise from 0 to 359 degrees. For a wafer, 0 degrees corresponds to notch down, 90 degrees corresponds to notch left, etc.
datalog.slt | SUBSTRATE_INFO | SUBSTRATE_SIZE_X | isOptional | Substrate X size in "SUBSTRATE_UNITS"; applies for rectangular substrates types (e.g., strip or tray)
datalog.slt | SUBSTRATE_INFO | SUBSTRATE_SIZE_Y | isOptional | Substrate Y size in "SUBSTRATE_UNITS"; applies for rectangular substrates types (e.g., strip or tray)
datalog.slt | SUBSTRATE_INFO | SUBSTRATE_TYPE | isRequired | Identifies the type of substrate
datalog.slt | SUBSTRATE_INFO | SUBSTRATE_UNITS | isOptional | Units used in specifying WAFER_SIZE; allowable values are: "in" for inches, "mm" for millimeters "cm" for centimeters, or "mils"
datalog.strip | BIN | BIN_NAME | isRequired | label associated to a given bin number and bin type. Value can be vendor dependent
datalog.strip | BIN | BIN_NUMBER | isRequired | Numeric value of the designated bin
datalog.strip | BIN | BIN_PF | isRequired | defines if bin is passing, failing, unknown, or an error occurred
datalog.strip | BIN | BIN_TYPE | isRequired | Designation of the bin classification
datalog.strip | BIN | DESTINATION_BIN_EID | isOptional | entity ID of the destination bin
datalog.strip | BIN | ENTITY_TYPE | isRequired | Identifies the type of the entity to which the entityID corresponds
datalog.strip | BIN | LIMIT_FILE | isOptional | Name of limit file if destination is a limit file.
datalog.strip | BIN | MAX_COUNT | isOptional | the max number of parts that can be dispositioned to this bin
datalog.strip | BIN | RANK | isOptional | priority for ranking in a decision tree
datalog.strip | BUILD_GROUP | BUILD_GROUP_ID | isRequired | Unique identifier for this BUILD_GROUP. If group is an individual substrate, BUILD_GROUP will typically be the same as the SUBSTRATE_ID. If it is a lot, it will typically be the same as the FAB_LOT_ID.
datalog.strip | BUILD_GROUP | BUILD_GROUP_UUID | isRequired | Unique identifier for this BUILD_GROUP.
datalog.strip | BUILD_GROUP | ENTITY_TYPE | isRequired | Identifies the type of the entity to which the entityID corresponds
datalog.strip | BUILD_GROUP | FAB_FACILITY | isOptional | Name of facility where the device was fabricated (or built).
datalog.strip | BUILD_GROUP | FAB_LOT_ID | isOptional | The lot identifier associated with the original fabrication of the part being tested. For example, if the datalog is collecting strip test data, the FAB_LOT_ID is the lot associated with the fabricated strips. The modules on the strip could contain die from multiple foundaries.
datalog.strip | BUILD_GROUP | FAB_PRODUCT_ID | isOptional | The name that the foundry associates with the product. This is an optional field that may or may not be meaningful, depending on the particular product
datalog.strip | BUILD_GROUP | SUBSTRATE_ID | isOptional | A character code that may be printed or encoded on the substrate, which uniquely identifies the substrate. If ID is unknown, a single string can be used to cover all substrate instances in lot.
datalog.strip | BUILD_GROUP | SUBSTRATE_INFO_EID | isOptional | Reference to entityID for SUBSTRATE_INFO entity containing attributes about the kind of substrate for which the current SUBSTRATE is an instance. Normally the SUBSTRATE_INFO associated with a BUILD_GROUP substrate is not contained in the current run. (Note, we may want to remove this attribute from the BUILD_GROUP entity)
datalog.strip | BUILD_GROUP | SUBSTRATE_NUM | isOptional | Identifies substrate number within given substrate lot. If substrate number is unknown, it can be omitted, in which case a single BUILD_GROUP_ID can "cover" all substrate instances in the lot.
datalog.strip | BUILD_GROUP | SUBSTRATE_SCRIBE_LOT | isOptional | The lot identifier (label) as indicated by the scribe on each physical substrate to which this test run applies. For example if testing a strip, this refers to the lot portion of the scribe on the strip.
datalog.strip | CELL_INVENTORY | CELL_INVENTORY_CLASS | isRequired | Class of cell inventory item. (i.e. indicates if item is a tester, handler, loadboard, etc.)
datalog.strip | CELL_INVENTORY | CELL_INVENTORY_CONFIGURATION | isOptional | configuration of the inventory item
datalog.strip | CELL_INVENTORY | CELL_INVENTORY_DESC | isOptional | user defined description of inventory item
datalog.strip | CELL_INVENTORY | CELL_INVENTORY_HOSTNAME | isOptional | hostname associated to inventory item (fully qualified with domain)
datalog.strip | CELL_INVENTORY | CELL_INVENTORY_ID | isRequired | Unique identifier for this inventory item.
datalog.strip | CELL_INVENTORY | CELL_INVENTORY_MODE_CODE | isOptional | test mode code of given inventory item.
datalog.strip | CELL_INVENTORY | CELL_INVENTORY_PART_ID | isOptional | Part number/id of the inventory item
datalog.strip | CELL_INVENTORY | CELL_INVENTORY_SERIAL_ID | isOptional | serial id of the inventory item (tester, handler, board,...)
datalog.strip | CELL_INVENTORY | CELL_INVENTORY_TYPE | isOptional | this description the inventory item type, i.e. type of tester or type of handler, etc.
datalog.strip | CELL_INVENTORY | CELL_NAME | isOptional | Cell name
datalog.strip | CELL_INVENTORY | CELL_SW_BUILD | isOptional | Software Build Name
datalog.strip | CELL_INVENTORY | CELL_SW_CLASS | isOptional | Cell Software Class, e.g. OS, Cell Controller, tester operator interface, program loader, driver, automation,etc.
datalog.strip | CELL_INVENTORY | CELL_SW_ID | isOptional | Cell Software ID - Must be unique for each defined software array
datalog.strip | CELL_INVENTORY | CELL_SW_NAME | isOptional | Cell Software Name
datalog.strip | CELL_INVENTORY | CELL_SW_STATUS | isOptional | Cell Software Status (active, inactive)
datalog.strip | CELL_INVENTORY | CELL_SW_TYPE | isOptional | Software type
datalog.strip | CELL_INVENTORY | CELL_SW_VERSION | isOptional | Software Version
datalog.strip | CELL_INVENTORY | ENTITY_TYPE | isRequired | Identifies the type of the entity to which the entityID corresponds
datalog.strip | CELL_INVENTORY | EQUIPMENT_UUID | isOptional | The RUN_UUID of the associated equipmentlog containing details (inventory) of the associated equipment
datalog.strip | CELL_INVENTORY | SECTOR | isOptional | sector name
datalog.strip | CELL_INVENTORY | SITE_COUNT | isOptional | Number of sites supported by the inventory item
datalog.strip | CELL_INVENTORY | SITE_GROUP | isRequired | specifies a unique identifier for a given group of sites associated to the defined equipment. All instances of CELL_INVENTORY with the same SITE_GROUP identifies the hardware stack associated to a given instance of SITE_INFO.
datalog.strip | CELL_INVENTORY | SITE_INFO_EID | isOptional | links defined equipment to a given site.
datalog.strip | CHANGE_INFO | ENTITY_TYPE | isRequired | Identifies the type of the entity to which the entityID corresponds
datalog.strip | CHANGE_INFO | MOD_CMD | isOptional | End date and time of the run in local Time.
datalog.strip | CHANGE_INFO | MOD_DESC | isOptional | description of modifications made to a file.
datalog.strip | CHANGE_INFO | MOD_DTTM | isOptional | The date and time when RITdb was modified in local Time.
datalog.strip | CHANGE_INFO | MOD_DTTM_UTC | isOptional | The date and time when RITdb was modified in UTC.
datalog.strip | DYN_RESULT_COND_INFO | CONDITION_DEFAULT | isOptional | default value for a dynamic condition
datalog.strip | DYN_RESULT_COND_INFO | CONDITION_MAX | isOptional | maximum value for a dynamic condition
datalog.strip | DYN_RESULT_COND_INFO | CONDITION_MIN | isOptional | minimum value for a dynamic condition
datalog.strip | DYN_RESULT_COND_INFO | CONDITION_TYPE | isRequired | defines if condition is dynamic or adpative
datalog.strip | DYN_RESULT_COND_INFO | DYN_CONDITION_NAME | isRequired | Precise name for this condtion within a Resource
datalog.strip | DYN_RESULT_COND_INFO | ENTITY_TYPE | isRequired | Identifies the type of the entity to which the entityID corresponds
datalog.strip | DYN_RESULT_COND_INFO | RESULT_COND_INFO_EID | isRequired | entityID of related RESULT_COND_INFO
datalog.strip | EVENT | ENTITY_TYPE | isRequired | Identifies the type of the entity to which the entityID corresponds
datalog.strip | EVENT | EVENT_ACTION | isOptional | within an activity, the sub type
datalog.strip | EVENT | EVENT_ACTIVITY | isOptional | within a type. Defined by specification.
datalog.strip | EVENT | EVENT_CELL_ID | isOptional | identifier for the cell
datalog.strip | EVENT | EVENT_CLASS | isRequired | Major Event Type
datalog.strip | EVENT | EVENT_DTTM | isOptional | time of event.
datalog.strip | EVENT | EVENT_DTTM_UTC | isRequired | time of event in UTC
datalog.strip | EVENT | EVENT_NAME | isRequired | Name of event
datalog.strip | EVENT | EVENT_NUMBER | isOptional | user assigned identifier
datalog.strip | EVENT | EVENT_SOURCE | isOptional | Identified event source; could be a stream name which would be a marker that would allow alignment to the full event data.
datalog.strip | EVENT | EVENT_SOURCE_EID | isOptional | The pre merge EID for this event
datalog.strip | EVENT | EVENT_SOURCE_ID | isOptional | Identifier for the source
datalog.strip | EVENT | EVENT_STATE | isOptional | finer grain within activity
datalog.strip | EVENT | EVENT_TEXT | isOptional | descriptive comment
datalog.strip | EVENT | OEE_STATE | isOptional | state name for current source
datalog.strip | EVENT | SOURCE_NAME | isOptional | Common source identifier used within the cell
datalog.strip | EVENT | SOURCE_TYPE | isOptional | source of the event
datalog.strip | EVENT | VENDOR_EVENT_ID | isOptional | name/id of vendor
datalog.strip | FILE_INFO | CUSTOM_PREFIX | isOptional | the prefix applied to custom (non-speced) entity types or attributes, the last character should be a "." . The spec attributes in the RITdb container will never contain a ".".
datalog.strip | FILE_INFO | CUSTOM_RITDB_SPEC | isOptional | custom ritdb spec file. One or more may apply to this run.
datalog.strip | FILE_INFO | CUSTOM_RITDB_VERSION | isOptional | custom ritdb spec version One or more may apply to this run.
datalog.strip | FILE_INFO | ENTITY_TYPE | isRequired | Identifies the type of the entity to which the entityID corresponds
datalog.strip | FILE_INFO | FILE_UUID | isRequired | Unique identifier for RITdb file. This is unique to a given file across the user universe of RITdb files.
datalog.strip | FILE_INFO | IS_TRANSLATED | isRequired | indicates the file is translated (TRUE) vs. native RITdb generation (FALSE)
datalog.strip | FILE_INFO | RITDB_GENERATOR_NAME | isRequired | Name of software used to generate RITdb
datalog.strip | FILE_INFO | RITDB_GENERATOR_VERSION | isRequired | Version of sofware used to generate RITdb file
datalog.strip | FILE_INFO | RITDB_VERSION | isRequired | Version of spec.ritdb
datalog.strip | FILE_INFO | SOURCE_FILE_DATE | isOptional | last modified date of file as provided by OS
datalog.strip | FILE_INFO | SOURCE_FILE_PATH | isOptional | known path/location of the source file
datalog.strip | FILE_INFO | SOURCE_FILE_RAW | isOptional | raw source file - contents of source file
datalog.strip | FILE_INFO | SOURCE_FILE_TYPE | isOptional | source file type
datalog.strip | FILE_INFO | SOURCE_GENERATOR_NAME | isOptional | Name of software used to generate source file
datalog.strip | FILE_INFO | SOURCE_GENERATOR_VERSION | isOptional | Version of software used to generate source file
datalog.strip | FROM_SUBSTRATE | BUILD_GROUP_UUID | isOptional | Identifies the BUILD_GROUP associated with process step that transferred devices which were parts on one substrate to a substrate on which the devices became components of other parts.
datalog.strip | FROM_SUBSTRATE | ENTITY_TYPE | isRequired | Identifies the type of the entity to which the entityID corresponds
datalog.strip | FROM_SUBSTRATE | SUBSTRATE_ID | isOptional | Identifies the source specific substrate from within the RUN_GROUP that defines the transfer of parts to a destination substrate.
datalog.strip | INCLUDE_FILE | ENTITY_TYPE | isRequired | Identifies the type of the entity to which the entityID corresponds
datalog.strip | INCLUDE_FILE | FILE_ID | isRequired | Unique identifier for the included file
datalog.strip | INCLUDE_FILE | FILE_PATH | isRequired | known path/location of the file
datalog.strip | INCLUDE_FILE | FILE_TYPE | isRequired | Identifies the type of the included file
datalog.strip | MFG_PROCESS_INFO | ENTITY_TYPE | isRequired | Identifies the type of the entity to which the entityID corresponds
datalog.strip | MFG_PROCESS_INFO | MES_STAGE_ID | isOptional | MES Stage (logpoint) name or ID
datalog.strip | MFG_PROCESS_INFO | MES_STEP_ID | isOptional | MES Step (operation) name or ID
datalog.strip | PART_INFO | BUILD_GROUP_EID | isOptional | Reference to the BUILD_GROUP that contains information about the substrate instance or lot as understood by the factory that originally provided the substrate or lot containing the instances of the current part type. If a given PART_INSTANCE of this PART_TYPE contains a BUILD_GROUP_EID, that value takes precedence over the BUILD_GROUP_EID in the PART_INFO entity. The information in a referenced BUILD_GROUP can refer to either the original wafer fab associated with the part or one of its components, or the BUILD_GROUP that is the result of the most recent assembly or transfer operation. A PART_INFO entity can contain multiple BUILD_GROUP_EIDs - e.g., in the case where a part has multiple component die from different wafers.
datalog.strip | PART_INFO | DIMENSION_X | isOptional | Number of parts in X on parent (e.g. on die for sub-die part on reticle for multi-die reticles, on Wafer or Strip for most die, on tray for modules)
datalog.strip | PART_INFO | DIMENSION_Y | isOptional | Number of parts in Y on parent (e.g. on die for sub-die part on reticle for multi-die reticles, on Wafer or Strip for most die, on tray for modules)
datalog.strip | PART_INFO | ENTITY_TYPE | isRequired | Identifies the type of the entity to which the entityID corresponds
datalog.strip | PART_INFO | PARENT_INFO_EID | isOptional | EntityId of parent PART_INFO entity for this part where the parent part is considered to be the "owner" of this part. For example the parent of a sub-die may be a die, the parent of a part may be a reticle, the parent part on a multi-chip module may be the part on which the current part is mounted. The top-level parent in a hierarchy is the substrate, in which case the PARENT_INFO_EID will be a SUBSTRATE_INFO entity.
datalog.strip | PART_INFO | PART_SIZE_X | isOptional | Part size on the X axis, excluding street. Measured in PART_UNITS
datalog.strip | PART_INFO | PART_SIZE_Y | isOptional | Part size on the Y axis, excluding street. Measured in PART_UNITS
datalog.strip | PART_INFO | PART_TYPE | isRequired | Identifies kind of part Required to allow for multiple kinds of parts in a file. If there is only one kind of part as is often the case, any non null string is okay.
datalog.strip | PART_INFO | PART_UNITS | isOptional | The units in which the part's physical dimensions and coordinates are represented.
datalog.strip | PART_INFO | PRODUCT_ID | isOptional | Product identifier for this part type. This would normally only be used if a RITdb file includes information about more than one product. For example if there are two part types in a reticle and they correspond to different product types. If there is only one product type in file, it can be contained in RUN_INFO rather than PART_INFO. (Is last statement what we want?)
datalog.strip | PART_INFO | STEP_SIZE_X | isOptional | The distance from a reference point on one part to the same reference point on the adjacent part in the X direction measured in PART_UNITS. (STEP_SIZE_X -PART_SIZE_X is equal to the Street Width between parts in the X direction.
datalog.strip | PART_INFO | STEP_SIZE_Y | isOptional | The distance from a reference point on one part to the same reference point on the adjacent part in the Y direction measured in PART_UNITS. (STEP_SIZE_Y - PART_SIZE_Y is equal to the Street Width between parts in the Y direction.
datalog.strip | PART_INSTANCE_IN | BUILD_GROUP_EID | isOptional | Reference to the BUILD_GROUP that contains information about the substrate instance or lot as understood by the factory that originally provided the substrate or lot containing the instances of the current part type. If a given PART_INSTANCE_IN contains a BUILD_GROUP_EID, it takes precedence over a BUILD_GROUP that may be specified in a PART_INFO entity or SUBSTRATE_EVENT entity. The information in a referenced BUILD_GROUP can refer to either the original wafer fab associated with the part or one of its components, or the BUILD_GROUP that is the result of the most recent assembly or transfer operation. A PART_INSTANCE_IN entity can contain multiple BUILD_GROUP_EIDs - e.g., in the case where a part has multiple component die from different wafers.
datalog.strip | PART_INSTANCE_IN | COMPONENT_ID | isOptional | Identifies a specific component within this part. This ID must be the same as the PART_ID on the substrate from which this component came. There can be from 0 to N components identified within a PART_INSTANCE_IN, with the attributes of a given component grouped by the indexId of the PART_INSTANCE_IN.
datalog.strip | PART_INSTANCE_IN | COMPONENT_LOCATION | isOptional | Identifies location of this component relative to the part to which it belongs. It could be an index number, an X,Y location, etc., depending on how tester understands the component.
datalog.strip | PART_INSTANCE_IN | COMPONENT_STATUS | isOptional | Indicates current processing status of the component. This gets updated by various processing steps and passed to the next step. It provides information about a component that is in addition to any Bin values for the associated part.
datalog.strip | PART_INSTANCE_IN | ECID | isOptional | A identifier for a part that can be extracted from the part with a tester. The identifier should be globally unique, and must be unique to the point that the ECID plus other information about a returned part is adequate to find the processing results associated with the part.
datalog.strip | PART_INSTANCE_IN | ENTITY_TYPE | isRequired | Identifies the type of the entity to which the entityID corresponds
datalog.strip | PART_INSTANCE_IN | FROM_SUBSTRATE_EID | isOptional | Reference to the entity containing the information required to find the RunGroup that contains the transfer information defining the point at which a device which was a part on input to the step was transfered from one substrate to another and became a component on the substrate to which the device was transferred. Note that FROM_SUBSTRATE information is provided as a convenience for tracing geneaology.It is not really necessary as if the proper metadata is stored at each step, we can traceback to the transfer information even if there is no FROM_SUBSTRATE entity.
datalog.strip | PART_INSTANCE_IN | PART_ID_IN | isRequired | Identifies a particular device and must be unique within the substrate containing the part. It is intended for tracing parts through the set of RITdb files in which the part appears.
datalog.strip | PART_INSTANCE_IN | PART_INFO_EID | isRequired | Reference to the PART_INFO entity identifying the type of part to which this PART_INSTANCE_IN corresponds
datalog.strip | PART_INSTANCE_IN | PART_MARK | isOptional | A mark on the part (e.g., a dotcode) that can uniquely identify a returned part or can be combined with a dateCode on the package to determine a unique part.
datalog.strip | PART_INSTANCE_IN | PART_STATUS | isOptional | Indicates current processing status of the part. This gets updated by various processing steps and passed to the next step. It provides information about a part that is in addition to any Bin values for the part.
datalog.strip | PART_INSTANCE_IN | PART_X | isRequired | Logical X location of current part on the parent part if PARENT_DEVICE_EID is defined and refers to a part; otherwise this is the logical X location of the current part on the substrate to which it belongs in this run.
datalog.strip | PART_INSTANCE_IN | PART_Y | isRequired | Logical Y location of current part on the parent part if PARENT_DEVICE_EID is defined and refers to a part; otherwise this is the logical Y location of the current part on the substrate to which it belongs in this run.
datalog.strip | PART_INSTANCE_IN | SUBSTRATE_EVENT_EID | isRequired | Reference to substrate that contains this PART_INSTANCE_IN.
datalog.strip | PART_INSTANCE_OUT | BIN_EID | isOptional | entityID for bin assigned to the part result event. This could be for any bin defined in BIN_INFO
datalog.strip | PART_INSTANCE_OUT | DISPOSITION_BIN_EID | isRequired | entity id of the dispositioned bin for the given device under test.
datalog.strip | PART_INSTANCE_OUT | ECID | isOptional | Electrionic Chip ID - unique id of a given device instance
datalog.strip | PART_INSTANCE_OUT | ENTITY_TYPE | isRequired | Identifies the type of the entity to which the entityID corresponds
datalog.strip | PART_INSTANCE_OUT | PART_ID | isRequired | associated part_id from part result event
datalog.strip | PART_INSTANCE_OUT | PART_ID_OUT | isRequired | unique identifier for outgoing part
datalog.strip | PART_INSTANCE_OUT | PART_INSTANCE_IN_EID | isOptional | entityID of the associated PART_INSTANCE_OUT
datalog.strip | PART_INSTANCE_OUT | PART_X | isRequired | Logical X location of current part on the parent part if PARENT_DEVICE_EID is defined and refers to a part; otherwise this is the logical X location of the current part on the substrate to which it belongs in this run.
datalog.strip | PART_INSTANCE_OUT | PART_Y | isRequired | Logical Y location of current part on the parent part if PARENT_DEVICE_EID is defined and refers to a part; otherwise this is the logical Y location of the current part on the substrate to which it belongs in this run.
datalog.strip | PART_RESULT_EVENT | BIN_EID | isOptional | entityID for bin assigned to the part result event. This could be for any bin defined in BIN_INFO
datalog.strip | PART_RESULT_EVENT | DCV | isOptional | value of the associated dynamic condition
datalog.strip | PART_RESULT_EVENT | DYNAMIC_LL | isOptional | lower limit - populated when dynamic limits are used.
datalog.strip | PART_RESULT_EVENT | DYNAMIC_UL | isOptional | Upper limit - populated when dynamic limits are used.
datalog.strip | PART_RESULT_EVENT | ECID | isOptional | A identifier for a part that can be extracted from the part with a tester. The identifier should be globally unique, and must be unique to the point that the ECID plus other information about a returned part is adequate to find the processing results associated with the part.
datalog.strip | PART_RESULT_EVENT | ENTITY_TYPE | isRequired | Identifies the type of the entity to which the entityID corresponds
datalog.strip | PART_RESULT_EVENT | EVENT_CYCLE_TIME | isOptional | stare time to start time between parts in Seconds
datalog.strip | PART_RESULT_EVENT | EVENT_INDEX_TIME | isOptional | index time between parts in Seconds
datalog.strip | PART_RESULT_EVENT | EVENT_TEST_TIME | isOptional | test time spent acutally testing unit(s) for this part result event
datalog.strip | PART_RESULT_EVENT | FAIL_COUNT | isOptional | Total number of fails in test execution
datalog.strip | PART_RESULT_EVENT | NUM_TESTS | isOptional | number of tests executed during the test event
datalog.strip | PART_RESULT_EVENT | PART_ID | isRequired | Unique part identifier
datalog.strip | PART_RESULT_EVENT | PART_INFO_EID | isOptional | Entity for associate part info entity
datalog.strip | PART_RESULT_EVENT | PART_INSTANCE_IN_EID | isOptional | entityID of related part instance in entity
datalog.strip | PART_RESULT_EVENT | PART_RESULT_EVENT_GROUP | isRequired | Groups test events (i.e. all events for a given touchdown)
datalog.strip | PART_RESULT_EVENT | PART_RESULT_EVENT_ORDER | isOptional | order of events
datalog.strip | PART_RESULT_EVENT | PF | isOptional | describes the test result status for the part/PART_RESULT_EVENT.
datalog.strip | PART_RESULT_EVENT | PROGRAM_TEST_CONFIG_EID | isOptional | entityID of related PRODUCT_CELL_CONFIGURATION entity instance
datalog.strip | PART_RESULT_EVENT | R | isOptional | result of a given parameter defined in RESULT_INFO
datalog.strip | PART_RESULT_EVENT | RESULT_LIMIT_SET_EID | isOptional | Limits used to compute pass/fail
datalog.strip | PART_RESULT_EVENT | RESULT_TEXT | isOptional | User Friendly comment on part status
datalog.strip | PART_RESULT_EVENT | RETEST_CODE | isOptional | retest status descriptor - any non null text is allowed
datalog.strip | PART_RESULT_EVENT | SITE_ID | isOptional | unique id for a given test site in a site group. Must match SITE_ID associated to SITE_INFO_EID
datalog.strip | PART_RESULT_EVENT | SITE_INFO_EID | isOptional | entityID for associate site
datalog.strip | PART_RESULT_EVENT | SUBSTRATE_EVENT_EID | isRequired | entityID for the related SUBSTRATE_EVENT entity
datalog.strip | PIN | PIN_DESCRIPTION | isOptional | description of pin
datalog.strip | PIN_CLASS | ENTITY_TYPE | isRequired | Identifies the type of the entity to which the entityID corresponds
datalog.strip | PIN_CLASS | PIN_CLASS_ID | isRequired | Unique identifier for pin class
datalog.strip | PIN_CLASS | PIN_CLASS_NAME | isOptional | pin class name
datalog.strip | PIN_CLASS | PIN_DESCRIPTION | isOptional | description of pin associated to this class
datalog.strip | PIN_CLASS | PIN_TYPE | isOptional | Type of pin channel
datalog.strip | PIN_GROUP | ENTITY_TYPE | isRequired | Identifies the type of the entity to which the entityID corresponds
datalog.strip | PIN_GROUP | GROUP_ID | isRequired | Unique identifier for pin group
datalog.strip | PIN_GROUP | GROUP_INDEX | isOptional | Group index, only expected when file is translated from STDF.
datalog.strip | PIN_GROUP | GROUP_NAME | isOptional | pin group name
datalog.strip | PIN_GROUP | PIN_CLASS_EID | isOptional | EntityID of associated pin class
datalog.strip | PIN_GROUP | PIN_INFO_EID | isOptional | entityID of pin in group
datalog.strip | PIN_GROUP | PMR_INDEX | isOptional | PMR index, only expected when translated from STDF
datalog.strip | PIN_INFO | CHANNEL_NAME | isOptional | Pin Channel Name
datalog.strip | PIN_INFO | CHANNEL_TYPE | isOptional | Type of pin channel
datalog.strip | PIN_INFO | ENTITY_TYPE | isRequired | Identifies the type of the entity to which the entityID corresponds
datalog.strip | PIN_INFO | LOGICAL_NAME | isOptional | Pin logical name
datalog.strip | PIN_INFO | PIN_CLASS | isOptional | Pin Class label
datalog.strip | PIN_INFO | PIN_ID | isRequired | Unique identifier for pin.
datalog.strip | PIN_INFO | PMR_INDEX | isOptional | Pin Channel Name
datalog.strip | PIN_INFO | SITE_INFO_EID | isOptional | EntityID of site associated to a given pin
datalog.strip | PRODUCT_CELL_CONFIGURATION | AUXILARY_FILE | isOptional | Name of a file containing auxiliary data related to the data in this file.
datalog.strip | PRODUCT_CELL_CONFIGURATION | CELL_INVENTORY_EID | isRequired | Entity ID of associated instance of CELL_INVENTORY i.e. TESTER
datalog.strip | PRODUCT_CELL_CONFIGURATION | CELL_SW_BUILD | isOptional | Software Build
datalog.strip | PRODUCT_CELL_CONFIGURATION | CELL_SW_CLASS | isOptional | Software Patch
datalog.strip | PRODUCT_CELL_CONFIGURATION | CELL_SW_ID | isOptional | Unique ID of cell software related to program test configuration
datalog.strip | PRODUCT_CELL_CONFIGURATION | CELL_SW_NAME | isOptional | Name of cell software related to program test configuration
datalog.strip | PRODUCT_CELL_CONFIGURATION | CELL_SW_STATUS | isOptional | Status of cell software related to program test configuration
datalog.strip | PRODUCT_CELL_CONFIGURATION | CELL_SW_TYPE | isOptional | Type of cell software related to program test configuration
datalog.strip | PRODUCT_CELL_CONFIGURATION | CELL_SW_VERSION | isOptional | Version of cell software related to program test configuration
datalog.strip | PRODUCT_CELL_CONFIGURATION | DATA_PROTECTION_CODE | isOptional | User defined field indicatig the protection desired from the test data being stored.
datalog.strip | PRODUCT_CELL_CONFIGURATION | ENTITY_TYPE | isRequired | Identifies the type of the entity to which the entityID corresponds
datalog.strip | PRODUCT_CELL_CONFIGURATION | FLOW_ID | isOptional | Flow ID
datalog.strip | PRODUCT_CELL_CONFIGURATION | JOB_NAME | isRequired | Name of Job
datalog.strip | PRODUCT_CELL_CONFIGURATION | JOB_SETUP_DTTM | isOptional | The date and time of the job setup in local Time.
datalog.strip | PRODUCT_CELL_CONFIGURATION | JOB_SETUP_DTTM_UTC | isOptional | The date and time of the job setup in UTC.
datalog.strip | PRODUCT_CELL_CONFIGURATION | JOB_VERSION | isOptional | Job version
datalog.strip | PRODUCT_CELL_CONFIGURATION | PRODUCT_ID | isOptional | Product identifier for the material under test.
datalog.strip | PRODUCT_CELL_CONFIGURATION | ROM_CODE | isOptional | Rom code id
datalog.strip | PRODUCT_CELL_CONFIGURATION | SETUP_ID | isOptional | Test Setup ID
datalog.strip | PRODUCT_CELL_CONFIGURATION | SITE_COUNT | isRequired | Number of sites supported by the program
datalog.strip | PRODUCT_CELL_CONFIGURATION | TEST_SPECIFICATION_NAME | isRequired | Name of the test specification (program) loaded on the tester.
datalog.strip | PRODUCT_CELL_CONFIGURATION | TEST_SPECIFICATION_VERSION | isOptional | Version of the test specification (program) loaded on the tester.
datalog.strip | PRODUCT_CELL_CONFIGURATION | TEST_TEMPERATURE | isOptional | Temperature set point for the test run.
datalog.strip | RESULT_COND_INFO | CONDITION_DATA_TYPE | isRequired | data type of condition
datalog.strip | RESULT_COND_INFO | CONDITION_DESCRIPTION | isOptional | description of the condition
datalog.strip | RESULT_COND_INFO | CONDITION_DIMENSION_SIZE | isOptional | an array of integers representing each dimension of the CUSTOM data type
datalog.strip | RESULT_COND_INFO | CONDITION_ENCODING | isOptional | define encoding for custom condition info data type
datalog.strip | RESULT_COND_INFO | CONDITION_ID | isRequired | Unique indentifier for this condition
datalog.strip | RESULT_COND_INFO | CONDITION_LABEL | isRequired | Used as label when plotting or displaying
datalog.strip | RESULT_COND_INFO | CONDITION_NAME | isRequired | Precise name for this condtion within a Resource
datalog.strip | RESULT_COND_INFO | CONDITION_RESOURCE | isOptional | Precise name for provider of this condition
datalog.strip | RESULT_COND_INFO | CONDITION_SCALE | isOptional | The value is multiplied by this before being displayed
datalog.strip | RESULT_COND_INFO | CONDITION_TRANSFORMATION | isOptional | Indicates the transformation applied to the conditiion value.
datalog.strip | RESULT_COND_INFO | CONDITION_TYPE | isRequired | classification of condition
datalog.strip | RESULT_COND_INFO | CONDITION_UNITS | isOptional | SI base units for the value
datalog.strip | RESULT_COND_INFO | CONDITION_UNITS_LABEL | isOptional | The units label to display if condition is not scaled.
datalog.strip | RESULT_COND_INFO | ENTITY_TYPE | isRequired | Identifies the type of the entity to which the entityID corresponds
datalog.strip | RESULT_COND_SET | COND_SET_ID | isRequired | Unique indetifier for this condition set
datalog.strip | RESULT_COND_SET | COND_SET_NAME | isRequired | Name of condition set
datalog.strip | RESULT_COND_SET | COND_SET_PARENT_EID | isOptional | entityID of the inherited RESULT_COND_SET
datalog.strip | RESULT_COND_SET | COND_VALUE | isOptional | value of the condition
datalog.strip | RESULT_COND_SET | ENTITY_TYPE | isRequired | Identifies the type of the entity to which the entityID corresponds
datalog.strip | RESULT_INFO | ALGO_INFO_EID | isOptional | entityID of related ALGO_INFO which contains description of algo used to create the computed parameter
datalog.strip | RESULT_INFO | ANALYZABLE | isRequired | flag to indicate if parameter is analyzable.
datalog.strip | RESULT_INFO | DYNAMIC_COND | isOptional | value must be DYN_RESULT_COND_INFO:DYN_CONDITION_NAME
datalog.strip | RESULT_INFO | ENTITY_TYPE | isRequired | Identifies the type of the entity to which the entityID corresponds
datalog.strip | RESULT_INFO | LIBRARY_ID | isOptional | Unique identifier for Library or Module associated to result
datalog.strip | RESULT_INFO | LIBRARY_NAME | isOptional | library or module associated to result
datalog.strip | RESULT_INFO | LIBRARY_VERSION | isOptional | Library or module version
datalog.strip | RESULT_INFO | PATTERN_BURST | isOptional | A single pattern execution
datalog.strip | RESULT_INFO | PATTERN_EXEC | isOptional | Overall context / setup for pattern execution
datalog.strip | RESULT_INFO | RESULT_COND_RANGE_INDEX | isOptional | order of test for RESULT_COND_RANGE_VALUE within a given Result Condition Range
datalog.strip | RESULT_INFO | RESULT_COND_RANGE_VALUE | isOptional | value of condition identified by RESULT_COND_INFO entityID
datalog.strip | RESULT_INFO | RESULT_COND_SET_EID | isOptional | Optional place for random result text
datalog.strip | RESULT_INFO | RESULT_DATA_TYPE | isRequired | the data type of the result.
datalog.strip | RESULT_INFO | RESULT_DIMENSION_SIZE | isOptional | an array of integers representing each dimension of the CUSTOM data type
datalog.strip | RESULT_INFO | RESULT_DISTRIBUTION_TYPE | isRequired | defined distribution type (discrete or continuous) for result
datalog.strip | RESULT_INFO | RESULT_ENCODING | isOptional | define result encoding for custom result info data types
datalog.strip | RESULT_INFO | RESULT_GROUP | isOptional | grouping label for a set of results.
datalog.strip | RESULT_INFO | RESULT_ID | isRequired | Unique identifier for a given result.
datalog.strip | RESULT_INFO | RESULT_LABEL | isOptional | The units label to display if the result is scaled.
datalog.strip | RESULT_INFO | RESULT_NAME | isRequired | result name, used for display purposes. Need not be unique
datalog.strip | RESULT_INFO | RESULT_NUMBER | isRequired | result numeric label, need not be numeric nor unique
datalog.strip | RESULT_INFO | RESULT_ORDER | isOptional | order of occurrence of results which are logged by the program.
datalog.strip | RESULT_INFO | RESULT_RANGE_GROUP | isOptional | range group name - allows user to assoicate tests which are closely related,i.e. a condition varied on a given test. i.e. shmoo results
datalog.strip | RESULT_INFO | RESULT_SCALE | isOptional | The raw result is multiplied by this number before being displayed.
datalog.strip | RESULT_INFO | RESULT_TEXT | isOptional | Optional place for result description text
datalog.strip | RESULT_INFO | RESULT_TRANSFORMATION | isOptional | Indicates the transformation applied to the result before saving to R value.
datalog.strip | RESULT_INFO | RESULT_TYPE | isOptional | test/result categorization.
datalog.strip | RESULT_INFO | RESULT_UNITS | isOptional | SI units for the result
datalog.strip | RESULT_INFO | RESULT_UNITS_LABEL | isOptional | The units label to display
datalog.strip | RESULT_INFO | SUBTEST | isOptional | indicates order of test within a group of tests
datalog.strip | RESULT_LIMIT_SET | DEFAULT_FAIL_BIN_EID | isOptional | SOFTBIN to use if all tests fail
datalog.strip | RESULT_LIMIT_SET | DEFAULT_PASS_BIN_EID | isOptional | SOFTBIN to use if all tests pass
datalog.strip | RESULT_LIMIT_SET | ENTITY_TYPE | isRequired | Identifies the type of the entity to which the entityID corresponds
datalog.strip | RESULT_LIMIT_SET | LIMIT_BIN_EID | isOptional | Overide bin assigned based LIMIT_COMPARE_TYPE and limits
datalog.strip | RESULT_LIMIT_SET | LIMIT_COMPARE_TYPE | isOptional | determines if limits are inclusive or Exclusive
datalog.strip | RESULT_LIMIT_SET | LIMIT_SET_NAME | isRequired | name of limits
datalog.strip | RESULT_LIMIT_SET | LIMIT_SET_PARENT_EID | isOptional | entityID of inherited limit set
datalog.strip | RESULT_LIMIT_SET | LIMIT_SET_TYPE | isRequired | limit set type
datalog.strip | RESULT_LIMIT_SET | LL | isOptional | lower limit
datalog.strip | RESULT_LIMIT_SET | UL | isOptional | upper limit
datalog.strip | RUN_INFO | CELL_ID | isRequired | unique indentifier for the cell
datalog.strip | RUN_INFO | CELL_NAME | isOptional | unique name for the cell
datalog.strip | RUN_INFO | COMMENT | isOptional | comments supplied by the user
datalog.strip | RUN_INFO | ENTITY_TYPE | isRequired | Identifies the type of the entity to which the entityID corresponds
datalog.strip | RUN_INFO | EXEC_LOT_DESCRIPTION | isOptional | lot description supplied by the tester executive
datalog.strip | RUN_INFO | JOB_VERSION | isOptional | Job (test program) version
datalog.strip | RUN_INFO | LOT_ID | isRequired | MES lot id assoicated to the material at the time of the run. Because value column is not typed, a lot id that is all digits is interpreted as a number rather than a string.
datalog.strip | RUN_INFO | LOT_START_MARKER | isOptional | Unique identifier which groups all related RITdb to a given lot start.
datalog.strip | RUN_INFO | MAX_PART | isOptional | last part id in file
datalog.strip | RUN_INFO | MIN_PART | isOptional | first part id in file
datalog.strip | RUN_INFO | PART_COUNT | isOptional | number of parts in the run
datalog.strip | RUN_INFO | PGM_LOAD_MARKER | isOptional | Unique identifier which groups all related RITdb to a test specification load. A marker on when the program changes. Description of the program load will be available in other namespace/entity.
datalog.strip | RUN_INFO | POST_PROC | isOptional | post process operation
datalog.strip | RUN_INFO | PRODUCT_ID | isRequired | Product identifier for the material under test.
datalog.strip | RUN_INFO | RETEST_CODE | isOptional | indicates whether the set of parts has been previously tested under the same test conditions.
datalog.strip | RUN_INFO | RITDB_SOURCE_ID | isOptional | unique identifier for the resource which generates the RITdb. i.e. to identify when files are generated by offline tools.
datalog.strip | RUN_INFO | RUN_END_DTTM | isOptional | The (Local factory site) date and time at which run was stopped: YYYY-MM-DDTHH24:MI:SS
datalog.strip | RUN_INFO | RUN_END_DTTM_UTC | isOptional | End date and time of the run in UTC Time.
datalog.strip | RUN_INFO | RUN_GROUP_UUID | isOptional | UUID generate at a given operation to associate mutliple runs. This uuid is shared across many runs/RITdb files within the same useCase. For example, both a first pass run as welle as retest runs would share the same run_group_uuid.
datalog.strip | RUN_INFO | RUN_START_DTTM | isOptional | Start date and time of the run in local time.
datalog.strip | RUN_INFO | RUN_START_DTTM_UTC | isRequired | Start date and time of the run in UTC time
datalog.strip | RUN_INFO | RUN_UUID | isRequired | UUID that uniquely identifies a data run (i.e start/end of a lot run or start/end of a wafer run, etc.)
datalog.strip | RUN_INFO | SEQUENCE_REFERENCE | isRequired | The date used as reference when calculating the time portion of "sequence". The time portion will be a point in time,defined as the number of seconds that have elapsed since 00:00:00 Coordinated Universal Time(UTC) of the date specified in SEQUENCE_REFERENCE minus the number of leap seconds that have taken place since then.
datalog.strip | RUN_INFO | SUBSTRATE_START_MARKER | isOptional | unique identifier generated to mark a change event for the substrate. i.e start test of new wafer.
datalog.strip | RUN_INFO | TEST_FACILITY_ID | isOptional | Test Facility Name
datalog.strip | RUN_INFO | TEST_FLOOR_ID | isOptional | Test Floor Name
datalog.strip | RUN_INFO | TEST_PASS_NAME | isOptional | Operational Step name (example probe1, ft1, ft2, etc.)
datalog.strip | RUN_INFO | USECASE | isRequired | Defines data class of RITdb Content
datalog.strip | RUN_INFO | YIELD | isOptional | overall yield of the run
datalog.strip | SCRIPT | ENTITY_TYPE | isRequired | Identifies the type of the entity to which the entityID corresponds
datalog.strip | SCRIPT | SCRIPT | isRequired | script exec
datalog.strip | SCRIPT | SCRIPT_DESC | isOptional | description about the script purpose
datalog.strip | SCRIPT | SCRIPT_ID | isRequired | Unique identifier for Script or VIEW
datalog.strip | SCRIPT | SCRIPT_TYPE | isRequired | defines type of script
datalog.strip | SITE_INFO | ACTIVE_SITE | isRequired | Indicates if site is active for a given run.
datalog.strip | SITE_INFO | ENTITY_TYPE | isRequired | Identifies the type of the entity to which the entityID corresponds
datalog.strip | SITE_INFO | PHYSICAL_SITE_NUMBER | isRequired | physical site number
datalog.strip | SITE_INFO | SITE_GROUP | isRequired | specifies a unique identifier for a given group of sites associated to the defined equipment. All instances of CELL_INVENTORY with the same SITE_GROUP identifies the hardware stack associated to a given instance of CELL_INVENTORY.
datalog.strip | SITE_INFO | SITE_ID | isRequired | unique id for a given test site in a site group.
datalog.strip | SUBSTRATE_EVENT | BUILD_GROUP_EID | isOptional | Reference to the BUILD_GROUP that contains information about the substrate instance or lot as understood by the factory that originally provided the current substrate or parts contained by the current substrate. If a given PART_INSTANCE contains a BUILD_GROUP_EID, it takes precedence over a BUILD_GROUP that may be specified in a SUBSTRATE_EVENT entity or PART_INFO entity. If a SUBSTRATE_EVENT entity specifies a BUILD_GROUP_EID, it takes precedence over a BUILD_GROUP specified in the associated PART_INFO entity. The information in a referenced BUILD_GROUP can refer to either the original wafer fab associated with the parts on the current substrate, or the information that is the result of the most recent assembly or transfer operation. A SUBSTRATE_EVENT entity can contain multiple BUILD_GROUP_EIDs - e.g., in the case where the substrate contains parts or components from multiple wafers.
datalog.strip | SUBSTRATE_EVENT | CARRIER_ID | isOptional | Character code that may be printed or encoded on substrate carrier, which uniquely identifies the substrate carrier.
datalog.strip | SUBSTRATE_EVENT | CARRIER_TYPE | isOptional | The type of substrate carrier
datalog.strip | SUBSTRATE_EVENT | ENTITY_TYPE | isRequired | Identifies the type of the entity to which the entityID corresponds
datalog.strip | SUBSTRATE_EVENT | PREVIOUS_RUNGROUP_UUID | isOptional | Identifier for the RUN_GROUP corresponding to the previous processing step for the substrate. This is primarily intended for maps to be able to traceback through the processing steps for a part.
datalog.strip | SUBSTRATE_EVENT | RETEST_PART_COUNT | isOptional | Number of different parts on a substrate that were retested at least once.
datalog.strip | SUBSTRATE_EVENT | SLOT_NUMBER | isOptional | The slot in the carrier in which the substrate is placed.
datalog.strip | SUBSTRATE_EVENT | SUBSTRATE_COMMENT | isOptional | Substrate description provided by User.
datalog.strip | SUBSTRATE_EVENT | SUBSTRATE_EXEC_DESCRIPTION | isOptional | Substrate description provided by Executive.
datalog.strip | SUBSTRATE_EVENT | SUBSTRATE_ID | isRequired | A character code that may be printed or encoded on the substrate, which uniquely identifies the substrate.
datalog.strip | SUBSTRATE_EVENT | SUBSTRATE_INFO_EID | isRequired | Reference to entityID for SUBSTRATE_INFO entity containing attributes about the kind of substrate for which the current SUBSTRATE_EVENT is an instance
datalog.strip | SUBSTRATE_EVENT | SUBSTRATE_NUMBER | isRequired | Identifies the specific substrate within a lot (e.g., wafer number between 1 and 25)
datalog.strip | SUBSTRATE_EVENT | SUBSTRATE_START_DTTM | isOptional | The (Local factory site) date and time at which processing started on this substrate : YYYY-MM-DDTHH24:MI:SS
datalog.strip | SUBSTRATE_EVENT | SUBSTRATE_START_DTTM_UTC | isRequired | The (UTC/GMT) date and time at which processing started on this substrate : YYYY-MM-DDTHH24:MI:SS
datalog.strip | SUBSTRATE_EVENT | SUBSTRATE_START_MARKER | isRequired | unique identifier generated to mark a change event for the substrate. The marker is made up of substrate_id and timestamp This marker is propogated through the logs collected in the test cell. It allows the easy alignment of information that is associaed to given instances of a substrate run.
datalog.strip | SUBSTRATE_EVENT | SUBSTRATE_STATUS | isOptional | Indicates status of testing at end of run. (For STDF, whether there is an MRR indicates whether the run was completed).
datalog.strip | SUBSTRATE_EVENT | SUBSTRATE_STOP_DTTM | isOptional | The (Local factory site) date and time at which processing ended on this substrate : YYYY-MM-DDTHH24:MI:SS
datalog.strip | SUBSTRATE_EVENT | SUBSTRATE_STOP_DTTM_UTC | isRequired | The (UTC/GMT) date and time at which processing ended on this substrate : YYYY-MM-DDTHH24:MI:SS
datalog.strip | SUBSTRATE_EVENT | WAFER_MASK_ID | isOptional | Identifies mask revision
datalog.strip | SUBSTRATE_INFO | AXIS_DIRECTION | isOptional | Defines the direction in which the X and Y axes increase on the substrate. "UpRight" is the default.
datalog.strip | SUBSTRATE_INFO | ENTITY_TYPE | isRequired | Identifies the type of the entity to which the entityID corresponds
datalog.strip | SUBSTRATE_INFO | ORIGIN_LOCATION | isOptional | Defines the location of the (0,0) position of the logical coordinate system. "LowerLeft" is the default origin
datalog.strip | SUBSTRATE_INFO | REFERENCE_DEVICE_X | isOptional | Logical X axis location of reference die relative to ORIGIN_LOCATION. For example a value of 10 means means the reference die is offset from the origin by 10 dies. Direction is determined by AXIS_DIRECTION.
datalog.strip | SUBSTRATE_INFO | REFERENCE_DEVICE_Y | isOptional | Logical Y axis location of reference die relative to ORIGIN_LOCATION. For example a value of 10 means means the reference die is offset from the origin by 10 dies. Direction is determined by AXIS_DIRECTION.
datalog.strip | SUBSTRATE_INFO | SUBSTRATE_INFO_ID | isRequired | Identifies kind of substrate. Required to allow for multiple kinds of substrates (e.g., multiple kinds of strips). If there is only one kind of substrate as is often the case, any non null string is okay.
datalog.strip | SUBSTRATE_INFO | SUBSTRATE_MAX_COLUMNS | isOptional | Defines max columns for a given substate
datalog.strip | SUBSTRATE_INFO | SUBSTRATE_MAX_ROWS | isOptional | Defines max rows for a given substate
datalog.strip | SUBSTRATE_INFO | SUBSTRATE_ORIENTATION | isOptional | Defines orientation of substrate relative to X,Y coordinate system in degrees. Increases clockwise from 0 to 359 degrees. For a wafer, 0 degrees corresponds to notch down, 90 degrees corresponds to notch left, etc.
datalog.strip | SUBSTRATE_INFO | SUBSTRATE_SIDE | isOptional | Coordinate system attribute that defines the side from which the substrate is viewed. Default is "TopSide".
datalog.strip | SUBSTRATE_INFO | SUBSTRATE_SIZE_X | isOptional | Substrate X size in "SUBSTRATE_UNITS"; applies for rectangular substrates types (e.g., strip or tray)
datalog.strip | SUBSTRATE_INFO | SUBSTRATE_SIZE_Y | isOptional | Substrate Y size in "SUBSTRATE_UNITS"; applies for rectangular substrates types (e.g., strip or tray)
datalog.strip | SUBSTRATE_INFO | SUBSTRATE_TYPE | isRequired | Identifies the type of substrate
datalog.strip | SUBSTRATE_INFO | SUBSTRATE_UNITS | isOptional | Units used in specifying WAFER_SIZE; allowable values are: "in" for inches, "mm" for millimeters "cm" for centimeters, or "mils"
datalog.unit | BIN | BIN_NAME | isRequired | label associated to a given bin number and bin type. Value can be vendor dependent
datalog.unit | BIN | BIN_NUMBER | isRequired | Numeric value of the designated bin
datalog.unit | BIN | BIN_PF | isRequired | defines if bin is passing, failing, unknown, or an error occurred
datalog.unit | BIN | BIN_TYPE | isRequired | Designation of the bin classification
datalog.unit | BIN | DESTINATION_BIN_EID | isOptional | entity ID of the destination bin
datalog.unit | BIN | ENTITY_TYPE | isRequired | Identifies the type of the entity to which the entityID corresponds
datalog.unit | BIN | LIMIT_FILE | isOptional | Name of limit file if destination is a limit file.
datalog.unit | BIN | MAX_COUNT | isOptional | the max number of parts that can be dispositioned to this bin
datalog.unit | BIN | RANK | isOptional | priority for ranking in a decision tree
datalog.unit | BUILD_GROUP | BUILD_GROUP_ID | isRequired | Unique identifier for this BUILD_GROUP. If group is an individual substrate, BUILD_GROUP will typically be the same as the SUBSTRATE_ID. If it is a lot, it will typically be the same as the FAB_LOT_ID.
datalog.unit | BUILD_GROUP | BUILD_GROUP_UUID | isRequired | Unique identifier for this BUILD_GROUP.
datalog.unit | BUILD_GROUP | ENTITY_TYPE | isRequired | Identifies the type of the entity to which the entityID corresponds
datalog.unit | BUILD_GROUP | FAB_FACILITY | isOptional | Name of facility where the device was fabricated (or built).
datalog.unit | BUILD_GROUP | FAB_LOT_ID | isOptional | The lot identifier associated with the original fabrication of the part being tested. For example, if the datalog is collecting strip test data, the FAB_LOT_ID is the lot associated with the fabricated strips. The modules on the strip could contain die from multiple foundaries.
datalog.unit | BUILD_GROUP | FAB_PRODUCT_ID | isOptional | The name that the foundry associates with the product. This is an optional field that may or may not be meaningful, depending on the particular product
datalog.unit | BUILD_GROUP | SUBSTRATE_ID | isOptional | A character code that may be printed or encoded on the substrate, which uniquely identifies the substrate. If ID is unknown, a single string can be used to cover all substrate instances in lot.
datalog.unit | BUILD_GROUP | SUBSTRATE_INFO_EID | isOptional | Reference to entityID for SUBSTRATE_INFO entity containing attributes about the kind of substrate for which the current SUBSTRATE is an instance. Normally the SUBSTRATE_INFO associated with a BUILD_GROUP substrate is not contained in the current run. (Note, we may want to remove this attribute from the BUILD_GROUP entity)
datalog.unit | BUILD_GROUP | SUBSTRATE_NUM | isOptional | Identifies substrate number within given substrate lot. If substrate number is unknown, it can be omitted, in which case a single BUILD_GROUP_ID can "cover" all substrate instances in the lot.
datalog.unit | BUILD_GROUP | SUBSTRATE_SCRIBE_LOT | isOptional | The lot identifier (label) as indicated by the scribe on each physical substrate to which this test run applies. For example if testing a strip, this refers to the lot portion of the scribe on the strip.
datalog.unit | CELL_INVENTORY | CELL_INVENTORY_CLASS | isRequired | Class of cell inventory item. (i.e. indicates if item is a tester, handler, loadboard, etc.)
datalog.unit | CELL_INVENTORY | CELL_INVENTORY_CONFIGURATION | isOptional | configuration of the inventory item
datalog.unit | CELL_INVENTORY | CELL_INVENTORY_DESC | isOptional | user defined description of inventory item
datalog.unit | CELL_INVENTORY | CELL_INVENTORY_HOSTNAME | isOptional | hostname associated to inventory item (fully qualified with domain)
datalog.unit | CELL_INVENTORY | CELL_INVENTORY_ID | isRequired | Unique identifier for this inventory item.
datalog.unit | CELL_INVENTORY | CELL_INVENTORY_MODE_CODE | isOptional | test mode code of given inventory item.
datalog.unit | CELL_INVENTORY | CELL_INVENTORY_PART_ID | isOptional | Part number/id of the inventory item
datalog.unit | CELL_INVENTORY | CELL_INVENTORY_SERIAL_ID | isOptional | serial id of the inventory item (tester, handler, board,...)
datalog.unit | CELL_INVENTORY | CELL_INVENTORY_TYPE | isOptional | this description the inventory item type, i.e. type of tester or type of handler, etc.
datalog.unit | CELL_INVENTORY | CELL_NAME | isOptional | Cell name
datalog.unit | CELL_INVENTORY | CELL_SW_BUILD | isOptional | Software Build Name
datalog.unit | CELL_INVENTORY | CELL_SW_CLASS | isOptional | Cell Software Class, e.g. OS, Cell Controller, tester operator interface, program loader, driver, automation,etc.
datalog.unit | CELL_INVENTORY | CELL_SW_ID | isOptional | Cell Software ID - Must be unique for each defined software array
datalog.unit | CELL_INVENTORY | CELL_SW_NAME | isOptional | Cell Software Name
datalog.unit | CELL_INVENTORY | CELL_SW_STATUS | isOptional | Cell Software Status (active, inactive)
datalog.unit | CELL_INVENTORY | CELL_SW_TYPE | isOptional | Software type
datalog.unit | CELL_INVENTORY | CELL_SW_VERSION | isOptional | Software Version
datalog.unit | CELL_INVENTORY | ENTITY_TYPE | isRequired | Identifies the type of the entity to which the entityID corresponds
datalog.unit | CELL_INVENTORY | EQUIPMENT_UUID | isOptional | The RUN_UUID of the associated equipmentlog containing details (inventory) of the associated equipment
datalog.unit | CELL_INVENTORY | SECTOR | isOptional | sector name
datalog.unit | CELL_INVENTORY | SITE_COUNT | isOptional | Number of sites supported by the inventory item
datalog.unit | CELL_INVENTORY | SITE_GROUP | isRequired | specifies a unique identifier for a given group of sites associated to the defined equipment. All instances of CELL_INVENTORY with the same SITE_GROUP identifies the hardware stack associated to a given instance of SITE_INFO.
datalog.unit | CELL_INVENTORY | SITE_INFO_EID | isOptional | links defined equipment to a given site.
datalog.unit | CHANGE_INFO | ENTITY_TYPE | isRequired | Identifies the type of the entity to which the entityID corresponds
datalog.unit | CHANGE_INFO | MOD_CMD | isOptional | End date and time of the run in local Time.
datalog.unit | CHANGE_INFO | MOD_DESC | isOptional | description of modifications made to a file.
datalog.unit | CHANGE_INFO | MOD_DTTM | isOptional | The date and time when RITdb was modified in local Time.
datalog.unit | CHANGE_INFO | MOD_DTTM_UTC | isOptional | The date and time when RITdb was modified in UTC.
datalog.unit | DYN_RESULT_COND_INFO | CONDITION_DEFAULT | isOptional | default value for a dynamic condition
datalog.unit | DYN_RESULT_COND_INFO | CONDITION_MAX | isOptional | maximum value for a dynamic condition
datalog.unit | DYN_RESULT_COND_INFO | CONDITION_MIN | isOptional | minimum value for a dynamic condition
datalog.unit | DYN_RESULT_COND_INFO | CONDITION_TYPE | isRequired | defines if condition is dynamic or adpative
datalog.unit | DYN_RESULT_COND_INFO | DYN_CONDITION_NAME | isRequired | Precise name for this condtion within a Resource
datalog.unit | DYN_RESULT_COND_INFO | ENTITY_TYPE | isRequired | Identifies the type of the entity to which the entityID corresponds
datalog.unit | DYN_RESULT_COND_INFO | RESULT_COND_INFO_EID | isRequired | entityID of related RESULT_COND_INFO
datalog.unit | EVENT | ENTITY_TYPE | isRequired | Identifies the type of the entity to which the entityID corresponds
datalog.unit | EVENT | EVENT_ACTION | isOptional | within an activity, the sub type
datalog.unit | EVENT | EVENT_ACTIVITY | isOptional | within a type. Defined by specification.
datalog.unit | EVENT | EVENT_CELL_ID | isOptional | identifier for the cell
datalog.unit | EVENT | EVENT_CLASS | isRequired | Major Event Type
datalog.unit | EVENT | EVENT_DTTM | isOptional | time of event.
datalog.unit | EVENT | EVENT_DTTM_UTC | isRequired | time of event in UTC
datalog.unit | EVENT | EVENT_NAME | isRequired | Name of event
datalog.unit | EVENT | EVENT_NUMBER | isOptional | user assigned identifier
datalog.unit | EVENT | EVENT_SOURCE | isOptional | Identified event source; could be a stream name which would be a marker that would allow alignment to the full event data.
datalog.unit | EVENT | EVENT_SOURCE_EID | isOptional | The pre merge EID for this event
datalog.unit | EVENT | EVENT_SOURCE_ID | isOptional | Identifier for the source
datalog.unit | EVENT | EVENT_STATE | isOptional | finer grain within activity
datalog.unit | EVENT | EVENT_TEXT | isOptional | descriptive comment
datalog.unit | EVENT | OEE_STATE | isOptional | state name for current source
datalog.unit | EVENT | SOURCE_NAME | isOptional | Common source identifier used within the cell
datalog.unit | EVENT | SOURCE_TYPE | isOptional | source of the event
datalog.unit | EVENT | VENDOR_EVENT_ID | isOptional | name/id of vendor
datalog.unit | FILE_INFO | CUSTOM_PREFIX | isOptional | the prefix applied to custom (non-speced) entity types or attributes, the last character should be a "." . The spec attributes in the RITdb container will never contain a ".".
datalog.unit | FILE_INFO | CUSTOM_RITDB_SPEC | isOptional | custom ritdb spec file. One or more may apply to this run.
datalog.unit | FILE_INFO | CUSTOM_RITDB_VERSION | isOptional | custom ritdb spec version One or more may apply to this run.
datalog.unit | FILE_INFO | ENTITY_TYPE | isRequired | Identifies the type of the entity to which the entityID corresponds
datalog.unit | FILE_INFO | FILE_UUID | isRequired | Unique identifier for RITdb file. This is unique to a given file across the user universe of RITdb files.
datalog.unit | FILE_INFO | IS_TRANSLATED | isRequired | indicates the file is translated (TRUE) vs. native RITdb generation (FALSE)
datalog.unit | FILE_INFO | RITDB_GENERATOR_NAME | isRequired | Name of software used to generate RITdb
datalog.unit | FILE_INFO | RITDB_GENERATOR_VERSION | isRequired | Version of sofware used to generate RITdb file
datalog.unit | FILE_INFO | RITDB_VERSION | isRequired | Version of spec.ritdb
datalog.unit | FILE_INFO | SOURCE_FILE_DATE | isOptional | last modified date of file as provided by OS
datalog.unit | FILE_INFO | SOURCE_FILE_PATH | isOptional | known path/location of the source file
datalog.unit | FILE_INFO | SOURCE_FILE_RAW | isOptional | raw source file - contents of source file
datalog.unit | FILE_INFO | SOURCE_FILE_TYPE | isOptional | source file type
datalog.unit | FILE_INFO | SOURCE_GENERATOR_NAME | isOptional | Name of software used to generate source file
datalog.unit | FILE_INFO | SOURCE_GENERATOR_VERSION | isOptional | Version of software used to generate source file
datalog.unit | FROM_SUBSTRATE | BUILD_GROUP_UUID | isOptional | Identifies the BUILD_GROUP associated with process step that transferred devices which were parts on one substrate to a substrate on which the devices became components of other parts.
datalog.unit | FROM_SUBSTRATE | ENTITY_TYPE | isRequired | Identifies the type of the entity to which the entityID corresponds
datalog.unit | FROM_SUBSTRATE | SUBSTRATE_ID | isOptional | Identifies the source specific substrate from within the RUN_GROUP that defines the transfer of parts to a destination substrate.
datalog.unit | INCLUDE_FILE | ENTITY_TYPE | isRequired | Identifies the type of the entity to which the entityID corresponds
datalog.unit | INCLUDE_FILE | FILE_ID | isRequired | Unique identifier for the included file
datalog.unit | INCLUDE_FILE | FILE_PATH | isRequired | known path/location of the file
datalog.unit | INCLUDE_FILE | FILE_TYPE | isRequired | Identifies the type of the included file
datalog.unit | MFG_PROCESS_INFO | ENTITY_TYPE | isRequired | Identifies the type of the entity to which the entityID corresponds
datalog.unit | MFG_PROCESS_INFO | MES_STAGE_ID | isOptional | MES Stage (logpoint) name or ID
datalog.unit | MFG_PROCESS_INFO | MES_STEP_ID | isOptional | MES Step (operation) name or ID
datalog.unit | PART_INFO | BUILD_GROUP_EID | isOptional | Reference to the BUILD_GROUP that contains information about the substrate instance or lot as understood by the factory that originally provided the substrate or lot containing the instances of the current part type. If a given PART_INSTANCE of this PART_TYPE contains a BUILD_GROUP_EID, that value takes precedence over the BUILD_GROUP_EID in the PART_INFO entity. The information in a referenced BUILD_GROUP can refer to either the original wafer fab associated with the part or one of its components, or the BUILD_GROUP that is the result of the most recent assembly or transfer operation. A PART_INFO entity can contain multiple BUILD_GROUP_EIDs - e.g., in the case where a part has multiple component die from different wafers.
datalog.unit | PART_INFO | DIMENSION_X | isOptional | Number of parts in X on parent (e.g. on die for sub-die part on reticle for multi-die reticles, on Wafer or Strip for most die, on tray for modules)
datalog.unit | PART_INFO | DIMENSION_Y | isOptional | Number of parts in Y on parent (e.g. on die for sub-die part on reticle for multi-die reticles, on Wafer or Strip for most die, on tray for modules)
datalog.unit | PART_INFO | ENTITY_TYPE | isRequired | Identifies the type of the entity to which the entityID corresponds
datalog.unit | PART_INFO | PARENT_INFO_EID | isOptional | EntityId of parent PART_INFO entity for this part where the parent part is considered to be the "owner" of this part. For example the parent of a sub-die may be a die, the parent of a part may be a reticle, the parent part on a multi-chip module may be the part on which the current part is mounted. The top-level parent in a hierarchy is the substrate, in which case the PARENT_INFO_EID will be a SUBSTRATE_INFO entity.
datalog.unit | PART_INFO | PART_SIZE_X | isOptional | Part size on the X axis, excluding street. Measured in PART_UNITS
datalog.unit | PART_INFO | PART_SIZE_Y | isOptional | Part size on the Y axis, excluding street. Measured in PART_UNITS
datalog.unit | PART_INFO | PART_TYPE | isRequired | Identifies kind of part Required to allow for multiple kinds of parts in a file. If there is only one kind of part as is often the case, any non null string is okay.
datalog.unit | PART_INFO | PART_UNITS | isOptional | The units in which the part's physical dimensions and coordinates are represented.
datalog.unit | PART_INFO | PRODUCT_ID | isOptional | Product identifier for this part type. This would normally only be used if a RITdb file includes information about more than one product. For example if there are two part types in a reticle and they correspond to different product types. If there is only one product type in file, it can be contained in RUN_INFO rather than PART_INFO. (Is last statement what we want?)
datalog.unit | PART_INFO | STEP_SIZE_X | isOptional | The distance from a reference point on one part to the same reference point on the adjacent part in the X direction measured in PART_UNITS. (STEP_SIZE_X -PART_SIZE_X is equal to the Street Width between parts in the X direction.
datalog.unit | PART_INFO | STEP_SIZE_Y | isOptional | The distance from a reference point on one part to the same reference point on the adjacent part in the Y direction measured in PART_UNITS. (STEP_SIZE_Y - PART_SIZE_Y is equal to the Street Width between parts in the Y direction.
datalog.unit | PART_INSTANCE_IN | BUILD_GROUP_EID | isOptional | Reference to the BUILD_GROUP that contains information about the substrate instance or lot as understood by the factory that originally provided the substrate or lot containing the instances of the current part type. If a given PART_INSTANCE_IN contains a BUILD_GROUP_EID, it takes precedence over a BUILD_GROUP that may be specified in a PART_INFO entity or SUBSTRATE_EVENT entity. The information in a referenced BUILD_GROUP can refer to either the original wafer fab associated with the part or one of its components, or the BUILD_GROUP that is the result of the most recent assembly or transfer operation. A PART_INSTANCE_IN entity can contain multiple BUILD_GROUP_EIDs - e.g., in the case where a part has multiple component die from different wafers.
datalog.unit | PART_INSTANCE_IN | COMPONENT_ID | isOptional | Identifies a specific component within this part. This ID must be the same as the PART_ID on the substrate from which this component came. There can be from 0 to N components identified within a PART_INSTANCE_IN, with the attributes of a given component grouped by the indexId of the PART_INSTANCE_IN.
datalog.unit | PART_INSTANCE_IN | COMPONENT_LOCATION | isOptional | Identifies location of this component relative to the part to which it belongs. It could be an index number, an X,Y location, etc., depending on how tester understands the component.
datalog.unit | PART_INSTANCE_IN | COMPONENT_STATUS | isOptional | Indicates current processing status of the component. This gets updated by various processing steps and passed to the next step. It provides information about a component that is in addition to any Bin values for the associated part.
datalog.unit | PART_INSTANCE_IN | ECID | isOptional | A identifier for a part that can be extracted from the part with a tester. The identifier should be globally unique, and must be unique to the point that the ECID plus other information about a returned part is adequate to find the processing results associated with the part.
datalog.unit | PART_INSTANCE_IN | ENTITY_TYPE | isRequired | Identifies the type of the entity to which the entityID corresponds
datalog.unit | PART_INSTANCE_IN | FROM_SUBSTRATE_EID | isOptional | Reference to the entity containing the information required to find the RunGroup that contains the transfer information defining the point at which a device which was a part on input to the step was transfered from one substrate to another and became a component on the substrate to which the device was transferred. Note that FROM_SUBSTRATE information is provided as a convenience for tracing geneaology.It is not really necessary as if the proper metadata is stored at each step, we can traceback to the transfer information even if there is no FROM_SUBSTRATE entity.
datalog.unit | PART_INSTANCE_IN | PART_ID_IN | isRequired | Identifies a particular device and must be unique within the substrate containing the part. It is intended for tracing parts through the set of RITdb files in which the part appears.
datalog.unit | PART_INSTANCE_IN | PART_INFO_EID | isOptional | Reference to the PART_INFO entity identifying the type of part to which this PART_INSTANCE_IN corresponds
datalog.unit | PART_INSTANCE_IN | PART_MARK | isOptional | A mark on the part (e.g., a dotcode) that can uniquely identify a returned part or can be combined with a dateCode on the package to determine a unique part.
datalog.unit | PART_INSTANCE_IN | PART_STATUS | isOptional | Indicates current processing status of the part. This gets updated by various processing steps and passed to the next step. It provides information about a part that is in addition to any Bin values for the part.
datalog.unit | PART_INSTANCE_IN | PART_X | isOptional | Logical X location of current part on the parent part if PARENT_DEVICE_EID is defined and refers to a part; otherwise this is the logical X location of the current part on the substrate to which it belongs in this run.
datalog.unit | PART_INSTANCE_IN | PART_Y | isOptional | Logical Y location of current part on the parent part if PARENT_DEVICE_EID is defined and refers to a part; otherwise this is the logical Y location of the current part on the substrate to which it belongs in this run.
datalog.unit | PART_INSTANCE_IN | SUBSTRATE_EVENT_EID | isOptional | Reference to substrate that contains this PART_INSTANCE_IN.
datalog.unit | PART_INSTANCE_OUT | BIN_EID | isOptional | entityID for bin assigned to the part result event. This could be for any bin defined in BIN_INFO
datalog.unit | PART_INSTANCE_OUT | DISPOSITION_BIN_EID | isRequired | entity id of the dispositioned bin for the given device under test.
datalog.unit | PART_INSTANCE_OUT | ECID | isOptional | Electrionic Chip ID - unique id of a given device instance
datalog.unit | PART_INSTANCE_OUT | ENTITY_TYPE | isRequired | Identifies the type of the entity to which the entityID corresponds
datalog.unit | PART_INSTANCE_OUT | PART_ID | isRequired | associated part_id from part result event
datalog.unit | PART_INSTANCE_OUT | PART_ID_OUT | isRequired | unique identifier for outgoing part
datalog.unit | PART_INSTANCE_OUT | PART_INSTANCE_IN_EID | isOptional | entityID of the associated PART_INSTANCE_OUT
datalog.unit | PART_INSTANCE_OUT | PART_X | isOptional | Logical X location of current part on the parent part if PARENT_DEVICE_EID is defined and refers to a part; otherwise this is the logical X location of the current part on the substrate to which it belongs in this run.
datalog.unit | PART_INSTANCE_OUT | PART_Y | isOptional | Logical Y location of current part on the parent part if PARENT_DEVICE_EID is defined and refers to a part; otherwise this is the logical Y location of the current part on the substrate to which it belongs in this run.
datalog.unit | PART_RESULT_EVENT | BIN_EID | isOptional | entityID for bin assigned to the part result event. This could be for any bin defined in BIN_INFO
datalog.unit | PART_RESULT_EVENT | DCV | isOptional | value of the associated dynamic condition
datalog.unit | PART_RESULT_EVENT | DYNAMIC_LL | isOptional | lower limit - populated when dynamic limits are used.
datalog.unit | PART_RESULT_EVENT | DYNAMIC_UL | isOptional | Upper limit - populated when dynamic limits are used.
datalog.unit | PART_RESULT_EVENT | ECID | isOptional | A identifier for a part that can be extracted from the part with a tester. The identifier should be globally unique, and must be unique to the point that the ECID plus other information about a returned part is adequate to find the processing results associated with the part.
datalog.unit | PART_RESULT_EVENT | ENTITY_TYPE | isRequired | Identifies the type of the entity to which the entityID corresponds
datalog.unit | PART_RESULT_EVENT | EVENT_CYCLE_TIME | isOptional | stare time to start time between parts in Seconds
datalog.unit | PART_RESULT_EVENT | EVENT_INDEX_TIME | isOptional | index time between parts in Seconds
datalog.unit | PART_RESULT_EVENT | EVENT_TEST_TIME | isOptional | test time spent acutally testing unit(s) for this part result event
datalog.unit | PART_RESULT_EVENT | FAIL_COUNT | isOptional | Total number of fails in test execution
datalog.unit | PART_RESULT_EVENT | NUM_TESTS | isOptional | number of tests executed during the test event
datalog.unit | PART_RESULT_EVENT | PART_ID | isRequired | Unique part identifier
datalog.unit | PART_RESULT_EVENT | PART_INFO_EID | isOptional | Entity for associate part info entity
datalog.unit | PART_RESULT_EVENT | PART_INSTANCE_IN_EID | isOptional | entityID of related part instance in entity
datalog.unit | PART_RESULT_EVENT | PART_RESULT_EVENT_GROUP | isRequired | Groups test events (i.e. all events for a given touchdown)
datalog.unit | PART_RESULT_EVENT | PART_RESULT_EVENT_ORDER | isOptional | order of events
datalog.unit | PART_RESULT_EVENT | PF | isOptional | describes the test result status for the part/PART_RESULT_EVENT.
datalog.unit | PART_RESULT_EVENT | PROGRAM_TEST_CONFIG_EID | isOptional | entityID of related PRODUCT_CELL_CONFIGURATION entity instance
datalog.unit | PART_RESULT_EVENT | R | isOptional | result of a given parameter defined in RESULT_INFO
datalog.unit | PART_RESULT_EVENT | RESULT_LIMIT_SET_EID | isOptional | Limits used to compute pass/fail
datalog.unit | PART_RESULT_EVENT | RESULT_TEXT | isOptional | User Friendly comment on part status
datalog.unit | PART_RESULT_EVENT | RETEST_CODE | isOptional | retest status descriptor - any non null text is allowed
datalog.unit | PART_RESULT_EVENT | SITE_ID | isOptional | unique id for a given test site in a site group. Must match SITE_ID associated to SITE_INFO_EID
datalog.unit | PART_RESULT_EVENT | SITE_INFO_EID | isOptional | entityID for associate site
datalog.unit | PART_RESULT_EVENT | SUBSTRATE_EVENT_EID | isOptional | entityID for the related SUBSTRATE_EVENT entity
datalog.unit | PIN_CLASS | ENTITY_TYPE | isRequired | Identifies the type of the entity to which the entityID corresponds
datalog.unit | PIN_CLASS | PIN_CLASS_ID | isRequired | Unique identifier for pin class
datalog.unit | PIN_CLASS | PIN_CLASS_NAME | isOptional | pin class name
datalog.unit | PIN_CLASS | PIN_DESCRIPTION | isOptional | description of pin associated to this class
datalog.unit | PIN_CLASS | PIN_TYPE | isOptional | Type of pin channel
datalog.unit | PIN_GROUP | ENTITY_TYPE | isRequired | Identifies the type of the entity to which the entityID corresponds
datalog.unit | PIN_GROUP | GROUP_ID | isRequired | Unique identifier for pin group
datalog.unit | PIN_GROUP | GROUP_INDEX | isOptional | Group index, only expected when file is translated from STDF.
datalog.unit | PIN_GROUP | GROUP_NAME | isOptional | pin group name
datalog.unit | PIN_GROUP | PIN_CLASS_EID | isOptional | EntityID of associated pin class
datalog.unit | PIN_GROUP | PIN_INFO_EID | isOptional | entityID of pin in group
datalog.unit | PIN_GROUP | PMR_INDEX | isOptional | PMR index, only expected when translated from STDF
datalog.unit | PIN_INFO | CHANNEL_NAME | isOptional | Pin Channel Name
datalog.unit | PIN_INFO | CHANNEL_TYPE | isOptional | Type of pin channel
datalog.unit | PIN_INFO | ENTITY_TYPE | isRequired | Identifies the type of the entity to which the entityID corresponds
datalog.unit | PIN_INFO | LOGICAL_NAME | isOptional | Pin logical name
datalog.unit | PIN_INFO | PIN_CLASS | isOptional | Pin Class label
datalog.unit | PIN_INFO | PIN_ID | isRequired | Unique identifier for pin.
datalog.unit | PIN_INFO | PMR_INDEX | isOptional | Pin Channel Name
datalog.unit | PIN_INFO | SITE_INFO_EID | isOptional | EntityID of site associated to a given pin
datalog.unit | PRODUCT_CELL_CONFIGURATION | AUXILARY_FILE | isOptional | Name of a file containing auxiliary data related to the data in this file.
datalog.unit | PRODUCT_CELL_CONFIGURATION | CELL_INVENTORY_EID | isRequired | Entity ID of associated instance of CELL_INVENTORY i.e. TESTER
datalog.unit | PRODUCT_CELL_CONFIGURATION | CELL_SW_BUILD | isOptional | Software Build
datalog.unit | PRODUCT_CELL_CONFIGURATION | CELL_SW_CLASS | isOptional | Software Patch
datalog.unit | PRODUCT_CELL_CONFIGURATION | CELL_SW_ID | isOptional | Unique ID of cell software related to program test configuration
datalog.unit | PRODUCT_CELL_CONFIGURATION | CELL_SW_NAME | isOptional | Name of cell software related to program test configuration
datalog.unit | PRODUCT_CELL_CONFIGURATION | CELL_SW_STATUS | isOptional | Status of cell software related to program test configuration
datalog.unit | PRODUCT_CELL_CONFIGURATION | CELL_SW_TYPE | isOptional | Type of cell software related to program test configuration
datalog.unit | PRODUCT_CELL_CONFIGURATION | CELL_SW_VERSION | isOptional | Version of cell software related to program test configuration
datalog.unit | PRODUCT_CELL_CONFIGURATION | DATA_PROTECTION_CODE | isOptional | User defined field indicatig the protection desired from the test data being stored.
datalog.unit | PRODUCT_CELL_CONFIGURATION | ENTITY_TYPE | isRequired | Identifies the type of the entity to which the entityID corresponds
datalog.unit | PRODUCT_CELL_CONFIGURATION | FLOW_ID | isOptional | Flow ID
datalog.unit | PRODUCT_CELL_CONFIGURATION | JOB_NAME | isRequired | Name of Job
datalog.unit | PRODUCT_CELL_CONFIGURATION | JOB_SETUP_DTTM | isOptional | The date and time of the job setup in local Time.
datalog.unit | PRODUCT_CELL_CONFIGURATION | JOB_SETUP_DTTM_UTC | isOptional | The date and time of the job setup in UTC.
datalog.unit | PRODUCT_CELL_CONFIGURATION | JOB_VERSION | isOptional | Job version
datalog.unit | PRODUCT_CELL_CONFIGURATION | PRODUCT_ID | isOptional | Product identifier for the material under test.
datalog.unit | PRODUCT_CELL_CONFIGURATION | ROM_CODE | isOptional | Rom code id
datalog.unit | PRODUCT_CELL_CONFIGURATION | SETUP_ID | isOptional | Test Setup ID
datalog.unit | PRODUCT_CELL_CONFIGURATION | SITE_COUNT | isRequired | Number of sites supported by the program
datalog.unit | PRODUCT_CELL_CONFIGURATION | TEST_SPECIFICATION_NAME | isRequired | Name of the test specification (program) loaded on the tester.
datalog.unit | PRODUCT_CELL_CONFIGURATION | TEST_SPECIFICATION_VERSION | isOptional | Version of the test specification (program) loaded on the tester.
datalog.unit | PRODUCT_CELL_CONFIGURATION | TEST_TEMPERATURE | isOptional | Temperature set point for the test run.
datalog.unit | RESULT_COND_INFO | CONDITION_DATA_TYPE | isRequired | data type of condition
datalog.unit | RESULT_COND_INFO | CONDITION_DESCRIPTION | isOptional | description of the condition
datalog.unit | RESULT_COND_INFO | CONDITION_DIMENSION_SIZE | isOptional | an array of integers representing each dimension of the CUSTOM data type
datalog.unit | RESULT_COND_INFO | CONDITION_ENCODING | isOptional | define encoding for custom condition info data type
datalog.unit | RESULT_COND_INFO | CONDITION_ID | isRequired | Unique indentifier for this condition
datalog.unit | RESULT_COND_INFO | CONDITION_LABEL | isRequired | Used as label when plotting or displaying
datalog.unit | RESULT_COND_INFO | CONDITION_NAME | isRequired | Precise name for this condtion within a Resource
datalog.unit | RESULT_COND_INFO | CONDITION_RESOURCE | isOptional | Precise name for provider of this condition
datalog.unit | RESULT_COND_INFO | CONDITION_SCALE | isOptional | The value is multiplied by this before being displayed
datalog.unit | RESULT_COND_INFO | CONDITION_TRANSFORMATION | isOptional | Indicates the transformation applied to the conditiion value.
datalog.unit | RESULT_COND_INFO | CONDITION_TYPE | isRequired | classification of condition
datalog.unit | RESULT_COND_INFO | CONDITION_UNITS | isOptional | SI base units for the value
datalog.unit | RESULT_COND_INFO | CONDITION_UNITS_LABEL | isOptional | The units label to display if condition is not scaled.
datalog.unit | RESULT_COND_INFO | ENTITY_TYPE | isRequired | Identifies the type of the entity to which the entityID corresponds
datalog.unit | RESULT_COND_SET | COND_SET_ID | isRequired | Unique indetifier for this condition set
datalog.unit | RESULT_COND_SET | COND_SET_NAME | isRequired | Name of condition set
datalog.unit | RESULT_COND_SET | COND_SET_PARENT_EID | isOptional | entityID of the inherited RESULT_COND_SET
datalog.unit | RESULT_COND_SET | COND_VALUE | isOptional | value of the condition
datalog.unit | RESULT_COND_SET | ENTITY_TYPE | isRequired | Identifies the type of the entity to which the entityID corresponds
datalog.unit | RESULT_INFO | ALGO_INFO_EID | isOptional | entityID of related ALGO_INFO which contains description of algo used to create the computed parameter
datalog.unit | RESULT_INFO | ANALYZABLE | isRequired | flag to indicate if parameter is analyzable.
datalog.unit | RESULT_INFO | DYNAMIC_COND | isOptional | value must be DYN_RESULT_COND_INFO:DYN_CONDITION_NAME
datalog.unit | RESULT_INFO | ENTITY_TYPE | isRequired | Identifies the type of the entity to which the entityID corresponds
datalog.unit | RESULT_INFO | LIBRARY_ID | isOptional | Unique identifier for Library or Module associated to result
datalog.unit | RESULT_INFO | LIBRARY_NAME | isOptional | library or module associated to result
datalog.unit | RESULT_INFO | LIBRARY_VERSION | isOptional | Library or module version
datalog.unit | RESULT_INFO | PATTERN_BURST | isOptional | A single pattern execution
datalog.unit | RESULT_INFO | PATTERN_EXEC | isOptional | Overall context / setup for pattern execution
datalog.unit | RESULT_INFO | RESULT_COND_RANGE_INDEX | isOptional | order of test for RESULT_COND_RANGE_VALUE within a given Result Condition Range
datalog.unit | RESULT_INFO | RESULT_COND_RANGE_VALUE | isOptional | value of condition identified by RESULT_COND_INFO entityID
datalog.unit | RESULT_INFO | RESULT_COND_SET_EID | isOptional | Optional place for random result text
datalog.unit | RESULT_INFO | RESULT_DATA_TYPE | isRequired | the data type of the result.
datalog.unit | RESULT_INFO | RESULT_DIMENSION_SIZE | isOptional | an array of integers representing each dimension of the CUSTOM data type
datalog.unit | RESULT_INFO | RESULT_DISTRIBUTION_TYPE | isRequired | defined distribution type (discrete or continuous) for result
datalog.unit | RESULT_INFO | RESULT_ENCODING | isOptional | define result encoding for custom result info data types
datalog.unit | RESULT_INFO | RESULT_GROUP | isOptional | grouping label for a set of results.
datalog.unit | RESULT_INFO | RESULT_ID | isRequired | Unique identifier for a given result.
datalog.unit | RESULT_INFO | RESULT_LABEL | isOptional | The units label to display if the result is scaled.
datalog.unit | RESULT_INFO | RESULT_NAME | isRequired | result name, used for display purposes. Need not be unique
datalog.unit | RESULT_INFO | RESULT_NUMBER | isRequired | result numeric label, need not be numeric nor unique
datalog.unit | RESULT_INFO | RESULT_ORDER | isOptional | order of occurrence of results which are logged by the program.
datalog.unit | RESULT_INFO | RESULT_RANGE_GROUP | isOptional | range group name - allows user to assoicate tests which are closely related,i.e. a condition varied on a given test. i.e. shmoo results
datalog.unit | RESULT_INFO | RESULT_SCALE | isOptional | The raw result is multiplied by this number before being displayed.
datalog.unit | RESULT_INFO | RESULT_TEXT | isOptional | Optional place for result description text
datalog.unit | RESULT_INFO | RESULT_TRANSFORMATION | isOptional | Indicates the transformation applied to the result before saving to R value.
datalog.unit | RESULT_INFO | RESULT_TYPE | isOptional | test/result categorization.
datalog.unit | RESULT_INFO | RESULT_UNITS | isOptional | SI units for the result
datalog.unit | RESULT_INFO | RESULT_UNITS_LABEL | isOptional | The units label to display
datalog.unit | RESULT_INFO | SUBTEST | isOptional | indicates order of test within a group of tests
datalog.unit | RESULT_LIMIT_SET | DEFAULT_FAIL_BIN_EID | isOptional | SOFTBIN to use if all tests fail
datalog.unit | RESULT_LIMIT_SET | DEFAULT_PASS_BIN_EID | isOptional | SOFTBIN to use if all tests pass
datalog.unit | RESULT_LIMIT_SET | ENTITY_TYPE | isRequired | Identifies the type of the entity to which the entityID corresponds
datalog.unit | RESULT_LIMIT_SET | LIMIT_BIN_EID | isOptional | Overide bin assigned based LIMIT_COMPARE_TYPE and limits
datalog.unit | RESULT_LIMIT_SET | LIMIT_COMPARE_TYPE | isOptional | determines if limits are inclusive or Exclusive
datalog.unit | RESULT_LIMIT_SET | LIMIT_SET_NAME | isRequired | name of limits
datalog.unit | RESULT_LIMIT_SET | LIMIT_SET_PARENT_EID | isOptional | entityID of inherited limit set
datalog.unit | RESULT_LIMIT_SET | LIMIT_SET_TYPE | isRequired | limit set type
datalog.unit | RESULT_LIMIT_SET | LL | isOptional | lower limit
datalog.unit | RESULT_LIMIT_SET | UL | isOptional | upper limit
datalog.unit | RUN_INFO | CELL_ID | isRequired | unique indentifier for the cell
datalog.unit | RUN_INFO | CELL_NAME | isOptional | unique name for the cell
datalog.unit | RUN_INFO | COMMENT | isOptional | comments supplied by the user
datalog.unit | RUN_INFO | ENTITY_TYPE | isRequired | Identifies the type of the entity to which the entityID corresponds
datalog.unit | RUN_INFO | EXEC_LOT_DESCRIPTION | isOptional | lot description supplied by the tester executive
datalog.unit | RUN_INFO | JOB_VERSION | isOptional | Job (test program) version
datalog.unit | RUN_INFO | LOT_ID | isRequired | MES lot id assoicated to the material at the time of the run. Because value column is not typed, a lot id that is all digits is interpreted as a number rather than a string.
datalog.unit | RUN_INFO | LOT_START_MARKER | isOptional | Unique identifier which groups all related RITdb to a given lot start.
datalog.unit | RUN_INFO | MAX_PART | isOptional | last part id in file
datalog.unit | RUN_INFO | MIN_PART | isOptional | first part id in file
datalog.unit | RUN_INFO | PART_COUNT | isOptional | number of parts in the run
datalog.unit | RUN_INFO | PGM_LOAD_MARKER | isOptional | Unique identifier which groups all related RITdb to a test specification load. A marker on when the program changes. Description of the program load will be available in other namespace/entity.
datalog.unit | RUN_INFO | POST_PROC | isOptional | post process operation
datalog.unit | RUN_INFO | PRODUCT_ID | isRequired | Product identifier for the material under test.
datalog.unit | RUN_INFO | RETEST_CODE | isOptional | indicates whether the set of parts has been previously tested under the same test conditions.
datalog.unit | RUN_INFO | RITDB_SOURCE_ID | isOptional | unique identifier for the resource which generates the RITdb. i.e. to identify when files are generated by offline tools.
datalog.unit | RUN_INFO | RUN_END_DTTM | isOptional | The (Local factory site) date and time at which run was stopped: YYYY-MM-DDTHH24:MI:SS
datalog.unit | RUN_INFO | RUN_END_DTTM_UTC | isOptional | End date and time of the run in UTC Time.
datalog.unit | RUN_INFO | RUN_GROUP_UUID | isOptional | UUID generate at a given operation to associate mutliple runs. This uuid is shared across many runs/RITdb files within the same useCase. For example, both a first pass run as welle as retest runs would share the same run_group_uuid.
datalog.unit | RUN_INFO | RUN_START_DTTM | isOptional | Start date and time of the run in local time.
datalog.unit | RUN_INFO | RUN_START_DTTM_UTC | isRequired | Start date and time of the run in UTC time
datalog.unit | RUN_INFO | RUN_UUID | isRequired | UUID that uniquely identifies a data run (i.e start/end of a lot run or start/end of a wafer run, etc.)
datalog.unit | RUN_INFO | SEQUENCE_REFERENCE | isRequired | The date used as reference when calculating the time portion of "sequence". The time portion will be a point in time,defined as the number of seconds that have elapsed since 00:00:00 Coordinated Universal Time(UTC) of the date specified in SEQUENCE_REFERENCE minus the number of leap seconds that have taken place since then.
datalog.unit | RUN_INFO | SUBSTRATE_START_MARKER | isOptional | unique identifier generated to mark a change event for the substrate. i.e start test of new wafer.
datalog.unit | RUN_INFO | TEST_FACILITY_ID | isOptional | Test Facility Name
datalog.unit | RUN_INFO | TEST_FLOOR_ID | isOptional | Test Floor Name
datalog.unit | RUN_INFO | TEST_PASS_NAME | isOptional | Operational Step name (example probe1, ft1, ft2, etc.)
datalog.unit | RUN_INFO | USECASE | isRequired | Defines data class of RITdb Content
datalog.unit | RUN_INFO | YIELD | isOptional | overall yield of the run
datalog.unit | SCRIPT | ENTITY_TYPE | isRequired | Identifies the type of the entity to which the entityID corresponds
datalog.unit | SCRIPT | SCRIPT | isRequired | script exec
datalog.unit | SCRIPT | SCRIPT_DESC | isOptional | description about the script purpose
datalog.unit | SCRIPT | SCRIPT_ID | isRequired | Unique identifier for Script or VIEW
datalog.unit | SCRIPT | SCRIPT_TYPE | isRequired | defines type of script
datalog.unit | SITE_INFO | ACTIVE_SITE | isRequired | Indicates if site is active for a given run.
datalog.unit | SITE_INFO | ENTITY_TYPE | isRequired | Identifies the type of the entity to which the entityID corresponds
datalog.unit | SITE_INFO | PHYSICAL_SITE_NUMBER | isRequired | physical site number
datalog.unit | SITE_INFO | SITE_GROUP | isRequired | specifies a unique identifier for a given group of sites associated to the defined equipment. All instances of CELL_INVENTORY with the same SITE_GROUP identifies the hardware stack associated to a given instance of CELL_INVENTORY.
datalog.unit | SITE_INFO | SITE_ID | isRequired | unique id for a given test site in a site group.
datalog.unit | SUBSTRATE_EVENT | BUILD_GROUP_EID | isOptional | Reference to the BUILD_GROUP that contains information about the substrate instance or lot as understood by the factory that originally provided the current substrate or parts contained by the current substrate. If a given PART_INSTANCE contains a BUILD_GROUP_EID, it takes precedence over a BUILD_GROUP that may be specified in a SUBSTRATE_EVENT entity or PART_INFO entity. If a SUBSTRATE_EVENT entity specifies a BUILD_GROUP_EID, it takes precedence over a BUILD_GROUP specified in the associated PART_INFO entity. The information in a referenced BUILD_GROUP can refer to either the original wafer fab associated with the parts on the current substrate, or the information that is the result of the most recent assembly or transfer operation. A SUBSTRATE_EVENT entity can contain multiple BUILD_GROUP_EIDs - e.g., in the case where the substrate contains parts or components from multiple wafers.
datalog.unit | SUBSTRATE_EVENT | CARRIER_ID | isOptional | Character code that may be printed or encoded on substrate carrier, which uniquely identifies the substrate carrier.
datalog.unit | SUBSTRATE_EVENT | CARRIER_TYPE | isOptional | The type of substrate carrier
datalog.unit | SUBSTRATE_EVENT | ENTITY_TYPE | isRequired | Identifies the type of the entity to which the entityID corresponds
datalog.unit | SUBSTRATE_EVENT | PREVIOUS_RUNGROUP_UUID | isOptional | Identifier for the RUN_GROUP corresponding to the previous processing step for the substrate. This is primarily intended for maps to be able to traceback through the processing steps for a part.
datalog.unit | SUBSTRATE_EVENT | RETEST_PART_COUNT | isOptional | Number of different parts on a substrate that were retested at least once.
datalog.unit | SUBSTRATE_EVENT | SLOT_NUMBER | isOptional | The slot in the carrier in which the substrate is placed.
datalog.unit | SUBSTRATE_EVENT | SUBSTRATE_COMMENT | isOptional | Substrate description provided by User.
datalog.unit | SUBSTRATE_EVENT | SUBSTRATE_EXEC_DESCRIPTION | isOptional | Substrate description provided by Executive.
datalog.unit | SUBSTRATE_EVENT | SUBSTRATE_ID | isRequired | A character code that may be printed or encoded on the substrate, which uniquely identifies the substrate.
datalog.unit | SUBSTRATE_EVENT | SUBSTRATE_INFO_EID | isRequired | Reference to entityID for SUBSTRATE_INFO entity containing attributes about the kind of substrate for which the current SUBSTRATE_EVENT is an instance
datalog.unit | SUBSTRATE_EVENT | SUBSTRATE_NUMBER | isOptional | Identifies the specific substrate within a lot (e.g., wafer number between 1 and 25)
datalog.unit | SUBSTRATE_EVENT | SUBSTRATE_START_DTTM | isOptional | The (Local factory site) date and time at which processing started on this substrate : YYYY-MM-DDTHH24:MI:SS
datalog.unit | SUBSTRATE_EVENT | SUBSTRATE_START_DTTM_UTC | isOptional | The (UTC/GMT) date and time at which processing started on this substrate : YYYY-MM-DDTHH24:MI:SS
datalog.unit | SUBSTRATE_EVENT | SUBSTRATE_START_MARKER | isRequired | unique identifier generated to mark a change event for the substrate. The marker is made up of substrate_id and timestamp This marker is propogated through the logs collected in the test cell. It allows the easy alignment of information that is associaed to given instances of a substrate run.
datalog.unit | SUBSTRATE_EVENT | SUBSTRATE_STATUS | isOptional | Indicates status of testing at end of run. (For STDF, whether there is an MRR indicates whether the run was completed).
datalog.unit | SUBSTRATE_EVENT | SUBSTRATE_STOP_DTTM | isOptional | The (Local factory site) date and time at which processing ended on this substrate : YYYY-MM-DDTHH24:MI:SS
datalog.unit | SUBSTRATE_EVENT | SUBSTRATE_STOP_DTTM_UTC | isOptional | The (UTC/GMT) date and time at which processing ended on this substrate : YYYY-MM-DDTHH24:MI:SS
datalog.unit | SUBSTRATE_EVENT | WAFER_MASK_ID | isOptional | Identifies mask revision
datalog.unit | SUBSTRATE_INFO | AXIS_DIRECTION | isOptional | Defines the direction in which the X and Y axes increase on the substrate. "UpRight" is the default.
datalog.unit | SUBSTRATE_INFO | ENTITY_TYPE | isRequired | Identifies the type of the entity to which the entityID corresponds
datalog.unit | SUBSTRATE_INFO | ORIGIN_LOCATION | isOptional | Defines the location of the (0,0) position of the logical coordinate system. "LowerLeft" is the default origin
datalog.unit | SUBSTRATE_INFO | REFERENCE_DEVICE_X | isOptional | Logical X axis location of reference die relative to ORIGIN_LOCATION. For example a value of 10 means means the reference die is offset from the origin by 10 dies. Direction is determined by AXIS_DIRECTION.
datalog.unit | SUBSTRATE_INFO | REFERENCE_DEVICE_Y | isOptional | Logical Y axis location of reference die relative to ORIGIN_LOCATION. For example a value of 10 means means the reference die is offset from the origin by 10 dies. Direction is determined by AXIS_DIRECTION.
datalog.unit | SUBSTRATE_INFO | SUBSTRATE_INFO_ID | isRequired | Identifies kind of substrate. Required to allow for multiple kinds of substrates (e.g., multiple kinds of strips). If there is only one kind of substrate as is often the case, any non null string is okay.
datalog.unit | SUBSTRATE_INFO | SUBSTRATE_MAX_COLUMNS | isOptional | Defines max columns for a given substate
datalog.unit | SUBSTRATE_INFO | SUBSTRATE_MAX_ROWS | isOptional | Defines max rows for a given substate
datalog.unit | SUBSTRATE_INFO | SUBSTRATE_ORIENTATION | isOptional | Defines orientation of substrate relative to X,Y coordinate system in degrees. Increases clockwise from 0 to 359 degrees. For a wafer, 0 degrees corresponds to notch down, 90 degrees corresponds to notch left, etc.
datalog.unit | SUBSTRATE_INFO | SUBSTRATE_SIZE_X | isOptional | Substrate X size in "SUBSTRATE_UNITS"; applies for rectangular substrates types (e.g., strip or tray)
datalog.unit | SUBSTRATE_INFO | SUBSTRATE_SIZE_Y | isOptional | Substrate Y size in "SUBSTRATE_UNITS"; applies for rectangular substrates types (e.g., strip or tray)
datalog.unit | SUBSTRATE_INFO | SUBSTRATE_TYPE | isRequired | Identifies the type of substrate
datalog.unit | SUBSTRATE_INFO | SUBSTRATE_UNITS | isOptional | Units used in specifying WAFER_SIZE; allowable values are: "in" for inches, "mm" for millimeters "cm" for centimeters, or "mils"
datalog.wafer | BIN | BIN_NAME | isRequired | label associated to a given bin number and bin type. Value can be vendor dependent
datalog.wafer | BIN | BIN_NUMBER | isRequired | Numeric value of the designated bin
datalog.wafer | BIN | BIN_PF | isRequired | defines if bin is passing, failing, unknown, or an error occurred
datalog.wafer | BIN | BIN_TYPE | isRequired | Designation of the bin classification
datalog.wafer | BIN | DESTINATION_BIN_EID | isOptional | entity ID of the destination bin
datalog.wafer | BIN | ENTITY_TYPE | isRequired | Identifies the type of the entity to which the entityID corresponds
datalog.wafer | BIN | LIMIT_FILE | isOptional | Name of limit file if destination is a limit file.
datalog.wafer | BIN | MAX_COUNT | isOptional | the max number of parts that can be dispositioned to this bin
datalog.wafer | BIN | RANK | isOptional | priority for ranking in a decision tree
datalog.wafer | BUILD_GROUP | BUILD_GROUP_ID | isRequired | Unique identifier for this BUILD_GROUP. If group is an individual substrate, BUILD_GROUP will typically be the same as the SUBSTRATE_ID. If it is a lot, it will typically be the same as the FAB_LOT_ID.
datalog.wafer | BUILD_GROUP | BUILD_GROUP_UUID | isRequired | Unique identifier for this BUILD_GROUP.
datalog.wafer | BUILD_GROUP | ENTITY_TYPE | isRequired | Identifies the type of the entity to which the entityID corresponds
datalog.wafer | BUILD_GROUP | FAB_FACILITY | isOptional | Name of facility where the device was fabricated (or built).
datalog.wafer | BUILD_GROUP | FAB_LOT_ID | isOptional | The lot identifier associated with the original fabrication of the part being tested. For example, if the datalog is collecting strip test data, the FAB_LOT_ID is the lot associated with the fabricated strips. The modules on the strip could contain die from multiple foundaries.
datalog.wafer | BUILD_GROUP | FAB_PRODUCT_ID | isOptional | The name that the foundry associates with the product. This is an optional field that may or may not be meaningful, depending on the particular product
datalog.wafer | BUILD_GROUP | SUBSTRATE_ID | isOptional | A character code that may be printed or encoded on the substrate, which uniquely identifies the substrate. If ID is unknown, a single string can be used to cover all substrate instances in lot.
datalog.wafer | BUILD_GROUP | SUBSTRATE_INFO_EID | isOptional | Reference to entityID for SUBSTRATE_INFO entity containing attributes about the kind of substrate for which the current SUBSTRATE is an instance. Normally the SUBSTRATE_INFO associated with a BUILD_GROUP substrate is not contained in the current run. (Note, we may want to remove this attribute from the BUILD_GROUP entity)
datalog.wafer | BUILD_GROUP | SUBSTRATE_NUM | isOptional | Identifies substrate number within given substrate lot. If substrate number is unknown, it can be omitted, in which case a single BUILD_GROUP_ID can "cover" all substrate instances in the lot.
datalog.wafer | BUILD_GROUP | SUBSTRATE_SCRIBE_LOT | isOptional | The lot identifier (label) as indicated by the scribe on each physical substrate to which this test run applies. For example if testing a strip, this refers to the lot portion of the scribe on the strip.
datalog.wafer | CELL_INVENTORY | CELL_INVENTORY_CLASS | isRequired | Class of cell inventory item. (i.e. indicates if item is a tester, handler, loadboard, etc.)
datalog.wafer | CELL_INVENTORY | CELL_INVENTORY_CONFIGURATION | isOptional | configuration of the inventory item
datalog.wafer | CELL_INVENTORY | CELL_INVENTORY_DESC | isOptional | user defined description of inventory item
datalog.wafer | CELL_INVENTORY | CELL_INVENTORY_HOSTNAME | isOptional | hostname associated to inventory item (fully qualified with domain)
datalog.wafer | CELL_INVENTORY | CELL_INVENTORY_ID | isRequired | Unique identifier for this inventory item.
datalog.wafer | CELL_INVENTORY | CELL_INVENTORY_MODE_CODE | isOptional | test mode code of given inventory item.
datalog.wafer | CELL_INVENTORY | CELL_INVENTORY_PART_ID | isOptional | Part number/id of the inventory item
datalog.wafer | CELL_INVENTORY | CELL_INVENTORY_SERIAL_ID | isOptional | serial id of the inventory item (tester, handler, board,...)
datalog.wafer | CELL_INVENTORY | CELL_INVENTORY_TYPE | isOptional | this description the inventory item type, i.e. type of tester or type of handler, etc.
datalog.wafer | CELL_INVENTORY | CELL_NAME | isOptional | Cell name
datalog.wafer | CELL_INVENTORY | CELL_SW_BUILD | isOptional | Software Build Name
datalog.wafer | CELL_INVENTORY | CELL_SW_CLASS | isOptional | Cell Software Class, e.g. OS, Cell Controller, tester operator interface, program loader, driver, automation,etc.
datalog.wafer | CELL_INVENTORY | CELL_SW_ID | isOptional | Cell Software ID - Must be unique for each defined software array
datalog.wafer | CELL_INVENTORY | CELL_SW_NAME | isOptional | Cell Software Name
datalog.wafer | CELL_INVENTORY | CELL_SW_STATUS | isOptional | Cell Software Status (active, inactive)
datalog.wafer | CELL_INVENTORY | CELL_SW_TYPE | isOptional | Software type
datalog.wafer | CELL_INVENTORY | CELL_SW_VERSION | isOptional | Software Version
datalog.wafer | CELL_INVENTORY | ENTITY_TYPE | isRequired | Identifies the type of the entity to which the entityID corresponds
datalog.wafer | CELL_INVENTORY | EQUIPMENT_UUID | isOptional | The RUN_UUID of the associated equipmentlog containing details (inventory) of the associated equipment
datalog.wafer | CELL_INVENTORY | SECTOR | isOptional | sector name
datalog.wafer | CELL_INVENTORY | SITE_COUNT | isOptional | Number of sites supported by the inventory item
datalog.wafer | CELL_INVENTORY | SITE_GROUP | isRequired | specifies a unique identifier for a given group of sites associated to the defined equipment. All instances of CELL_INVENTORY with the same SITE_GROUP identifies the hardware stack associated to a given instance of SITE_INFO.
datalog.wafer | CELL_INVENTORY | SITE_INFO_EID | isOptional | links defined equipment to a given site.
datalog.wafer | CHANGE_INFO | ENTITY_TYPE | isRequired | Identifies the type of the entity to which the entityID corresponds
datalog.wafer | CHANGE_INFO | MOD_CMD | isOptional | End date and time of the run in local Time.
datalog.wafer | CHANGE_INFO | MOD_DESC | isOptional | description of modifications made to a file.
datalog.wafer | CHANGE_INFO | MOD_DTTM | isOptional | The date and time when RITdb was modified in local Time.
datalog.wafer | CHANGE_INFO | MOD_DTTM_UTC | isOptional | The date and time when RITdb was modified in UTC.
datalog.wafer | DYN_RESULT_COND_INFO | CONDITION_DEFAULT | isOptional | default value for a dynamic condition
datalog.wafer | DYN_RESULT_COND_INFO | CONDITION_MAX | isOptional | maximum value for a dynamic condition
datalog.wafer | DYN_RESULT_COND_INFO | CONDITION_MIN | isOptional | minimum value for a dynamic condition
datalog.wafer | DYN_RESULT_COND_INFO | CONDITION_TYPE | isRequired | defines if condition is dynamic or adpative
datalog.wafer | DYN_RESULT_COND_INFO | DYN_CONDITION_NAME | isRequired | Precise name for this condtion within a Resource
datalog.wafer | DYN_RESULT_COND_INFO | ENTITY_TYPE | isRequired | Identifies the type of the entity to which the entityID corresponds
datalog.wafer | DYN_RESULT_COND_INFO | RESULT_COND_INFO_EID | isRequired | entityID of related RESULT_COND_INFO
datalog.wafer | EVENT | ENTITY_TYPE | isRequired | Identifies the type of the entity to which the entityID corresponds
datalog.wafer | EVENT | EVENT_ACTION | isOptional | within an activity, the sub type
datalog.wafer | EVENT | EVENT_ACTIVITY | isOptional | within a type. Defined by specification.
datalog.wafer | EVENT | EVENT_CELL_ID | isOptional | identifier for the cell
datalog.wafer | EVENT | EVENT_CLASS | isRequired | Major Event Type
datalog.wafer | EVENT | EVENT_DTTM | isOptional | time of event.
datalog.wafer | EVENT | EVENT_DTTM_UTC | isRequired | time of event in UTC
datalog.wafer | EVENT | EVENT_NAME | isRequired | Name of event
datalog.wafer | EVENT | EVENT_NUMBER | isOptional | user assigned identifier
datalog.wafer | EVENT | EVENT_SOURCE | isOptional | Identified event source; could be a stream name which would be a marker that would allow alignment to the full event data.
datalog.wafer | EVENT | EVENT_SOURCE_EID | isOptional | The pre merge EID for this event
datalog.wafer | EVENT | EVENT_SOURCE_ID | isOptional | Identifier for the source
datalog.wafer | EVENT | EVENT_STATE | isOptional | finer grain within activity
datalog.wafer | EVENT | EVENT_TEXT | isOptional | descriptive comment
datalog.wafer | EVENT | OEE_STATE | isOptional | state name for current source
datalog.wafer | EVENT | SOURCE_NAME | isOptional | Common source identifier used within the cell
datalog.wafer | EVENT | SOURCE_TYPE | isOptional | source of the event
datalog.wafer | EVENT | VENDOR_EVENT_ID | isOptional | name/id of vendor
datalog.wafer | FILE_INFO | CUSTOM_PREFIX | isOptional | the prefix applied to custom (non-speced) entity types or attributes, the last character should be a "." . The spec attributes in the RITdb container will never contain a ".".
datalog.wafer | FILE_INFO | CUSTOM_RITDB_SPEC | isOptional | custom ritdb spec file. One or more may apply to this run.
datalog.wafer | FILE_INFO | CUSTOM_RITDB_VERSION | isOptional | custom ritdb spec version One or more may apply to this run.
datalog.wafer | FILE_INFO | ENTITY_TYPE | isRequired | Identifies the type of the entity to which the entityID corresponds
datalog.wafer | FILE_INFO | FILE_UUID | isRequired | Unique identifier for RITdb file. This is unique to a given file across the user universe of RITdb files.
datalog.wafer | FILE_INFO | IS_TRANSLATED | isRequired | indicates the file is translated (TRUE) vs. native RITdb generation (FALSE)
datalog.wafer | FILE_INFO | RITDB_GENERATOR_NAME | isRequired | Name of software used to generate RITdb
datalog.wafer | FILE_INFO | RITDB_GENERATOR_VERSION | isRequired | Version of sofware used to generate RITdb file
datalog.wafer | FILE_INFO | RITDB_VERSION | isRequired | Version of spec.ritdb
datalog.wafer | FILE_INFO | SOURCE_FILE_DATE | isOptional | last modified date of file as provided by OS
datalog.wafer | FILE_INFO | SOURCE_FILE_PATH | isOptional | known path/location of the source file
datalog.wafer | FILE_INFO | SOURCE_FILE_RAW | isOptional | raw source file - contents of source file
datalog.wafer | FILE_INFO | SOURCE_FILE_TYPE | isOptional | source file type
datalog.wafer | FILE_INFO | SOURCE_GENERATOR_NAME | isOptional | Name of software used to generate source file
datalog.wafer | FILE_INFO | SOURCE_GENERATOR_VERSION | isOptional | Version of software used to generate source file
datalog.wafer | FROM_SUBSTRATE | BUILD_GROUP_UUID | isOptional | Identifies the BUILD_GROUP associated with process step that transferred devices which were parts on one substrate to a substrate on which the devices became components of other parts.
datalog.wafer | FROM_SUBSTRATE | ENTITY_TYPE | isRequired | Identifies the type of the entity to which the entityID corresponds
datalog.wafer | FROM_SUBSTRATE | SUBSTRATE_ID | isOptional | Identifies the source specific substrate from within the RUN_GROUP that defines the transfer of parts to a destination substrate.
datalog.wafer | INCLUDE_FILE | ENTITY_TYPE | isRequired | Identifies the type of the entity to which the entityID corresponds
datalog.wafer | INCLUDE_FILE | FILE_ID | isRequired | Unique identifier for the included file
datalog.wafer | INCLUDE_FILE | FILE_PATH | isRequired | known path/location of the file
datalog.wafer | INCLUDE_FILE | FILE_TYPE | isRequired | Identifies the type of the included file
datalog.wafer | MFG_PROCESS_INFO | ENTITY_TYPE | isRequired | Identifies the type of the entity to which the entityID corresponds
datalog.wafer | MFG_PROCESS_INFO | MES_STAGE_ID | isOptional | MES Stage (logpoint) name or ID
datalog.wafer | MFG_PROCESS_INFO | MES_STEP_ID | isOptional | MES Step (operation) name or ID
datalog.wafer | PART_INFO | BUILD_GROUP_EID | isOptional | Reference to the BUILD_GROUP that contains information about the substrate instance or lot as understood by the factory that originally provided the substrate or lot containing the instances of the current part type. If a given PART_INSTANCE of this PART_TYPE contains a BUILD_GROUP_EID, that value takes precedence over the BUILD_GROUP_EID in the PART_INFO entity. The information in a referenced BUILD_GROUP can refer to either the original wafer fab associated with the part or one of its components, or the BUILD_GROUP that is the result of the most recent assembly or transfer operation. A PART_INFO entity can contain multiple BUILD_GROUP_EIDs - e.g., in the case where a part has multiple component die from different wafers.
datalog.wafer | PART_INFO | DIMENSION_X | isOptional | Number of parts in X on parent (e.g. on die for sub-die part on reticle for multi-die reticles, on Wafer or Strip for most die, on tray for modules)
datalog.wafer | PART_INFO | DIMENSION_Y | isOptional | Number of parts in Y on parent (e.g. on die for sub-die part on reticle for multi-die reticles, on Wafer or Strip for most die, on tray for modules)
datalog.wafer | PART_INFO | ENTITY_TYPE | isRequired | Identifies the type of the entity to which the entityID corresponds
datalog.wafer | PART_INFO | PARENT_INFO_EID | isOptional | EntityId of parent PART_INFO entity for this part where the parent part is considered to be the "owner" of this part. For example the parent of a sub-die may be a die, the parent of a part may be a reticle, the parent part on a multi-chip module may be the part on which the current part is mounted. The top-level parent in a hierarchy is the substrate, in which case the PARENT_INFO_EID will be a SUBSTRATE_INFO entity.
datalog.wafer | PART_INFO | PART_SIZE_X | isOptional | Part size on the X axis, excluding street. Measured in PART_UNITS
datalog.wafer | PART_INFO | PART_SIZE_Y | isOptional | Part size on the Y axis, excluding street. Measured in PART_UNITS
datalog.wafer | PART_INFO | PART_TYPE | isRequired | Identifies kind of part Required to allow for multiple kinds of parts in a file. If there is only one kind of part as is often the case, any non null string is okay.
datalog.wafer | PART_INFO | PART_UNITS | isOptional | The units in which the part's physical dimensions and coordinates are represented.
datalog.wafer | PART_INFO | PRODUCT_ID | isOptional | Product identifier for this part type. This would normally only be used if a RITdb file includes information about more than one product. For example if there are two part types in a reticle and they correspond to different product types. If there is only one product type in file, it can be contained in RUN_INFO rather than PART_INFO. (Is last statement what we want?)
datalog.wafer | PART_INFO | STEP_SIZE_X | isOptional | The distance from a reference point on one part to the same reference point on the adjacent part in the X direction measured in PART_UNITS. (STEP_SIZE_X -PART_SIZE_X is equal to the Street Width between parts in the X direction.
datalog.wafer | PART_INFO | STEP_SIZE_Y | isOptional | The distance from a reference point on one part to the same reference point on the adjacent part in the Y direction measured in PART_UNITS. (STEP_SIZE_Y - PART_SIZE_Y is equal to the Street Width between parts in the Y direction.
datalog.wafer | PART_INSTANCE_IN | BUILD_GROUP_EID | isOptional | Reference to the BUILD_GROUP that contains information about the substrate instance or lot as understood by the factory that originally provided the substrate or lot containing the instances of the current part type. If a given PART_INSTANCE_IN contains a BUILD_GROUP_EID, it takes precedence over a BUILD_GROUP that may be specified in a PART_INFO entity or SUBSTRATE_EVENT entity. The information in a referenced BUILD_GROUP can refer to either the original wafer fab associated with the part or one of its components, or the BUILD_GROUP that is the result of the most recent assembly or transfer operation. A PART_INSTANCE_IN entity can contain multiple BUILD_GROUP_EIDs - e.g., in the case where a part has multiple component die from different wafers.
datalog.wafer | PART_INSTANCE_IN | COMPONENT_ID | isOptional | Identifies a specific component within this part. This ID must be the same as the PART_ID on the substrate from which this component came. There can be from 0 to N components identified within a PART_INSTANCE_IN, with the attributes of a given component grouped by the indexId of the PART_INSTANCE_IN.
datalog.wafer | PART_INSTANCE_IN | COMPONENT_LOCATION | isOptional | Identifies location of this component relative to the part to which it belongs. It could be an index number, an X,Y location, etc., depending on how tester understands the component.
datalog.wafer | PART_INSTANCE_IN | COMPONENT_STATUS | isOptional | Indicates current processing status of the component. This gets updated by various processing steps and passed to the next step. It provides information about a component that is in addition to any Bin values for the associated part.
datalog.wafer | PART_INSTANCE_IN | ECID | isOptional | A identifier for a part that can be extracted from the part with a tester. The identifier should be globally unique, and must be unique to the point that the ECID plus other information about a returned part is adequate to find the processing results associated with the part.
datalog.wafer | PART_INSTANCE_IN | ENTITY_TYPE | isRequired | Identifies the type of the entity to which the entityID corresponds
datalog.wafer | PART_INSTANCE_IN | FROM_SUBSTRATE_EID | isOptional | Reference to the entity containing the information required to find the RunGroup that contains the transfer information defining the point at which a device which was a part on input to the step was transfered from one substrate to another and became a component on the substrate to which the device was transferred. Note that FROM_SUBSTRATE information is provided as a convenience for tracing geneaology.It is not really necessary as if the proper metadata is stored at each step, we can traceback to the transfer information even if there is no FROM_SUBSTRATE entity.
datalog.wafer | PART_INSTANCE_IN | PART_ID_IN | isRequired | Identifies a particular device and must be unique within the substrate containing the part. It is intended for tracing parts through the set of RITdb files in which the part appears.
datalog.wafer | PART_INSTANCE_IN | PART_INFO_EID | isRequired | Reference to the PART_INFO entity identifying the type of part to which this PART_INSTANCE_IN corresponds
datalog.wafer | PART_INSTANCE_IN | PART_MARK | isOptional | A mark on the part (e.g., a dotcode) that can uniquely identify a returned part or can be combined with a dateCode on the package to determine a unique part.
datalog.wafer | PART_INSTANCE_IN | PART_STATUS | isOptional | Indicates current processing status of the part. This gets updated by various processing steps and passed to the next step. It provides information about a part that is in addition to any Bin values for the part.
datalog.wafer | PART_INSTANCE_IN | PART_X | isRequired | Logical X location of current part on the parent part if PARENT_DEVICE_EID is defined and refers to a part; otherwise this is the logical X location of the current part on the substrate to which it belongs in this run.
datalog.wafer | PART_INSTANCE_IN | PART_Y | isRequired | Logical Y location of current part on the parent part if PARENT_DEVICE_EID is defined and refers to a part; otherwise this is the logical Y location of the current part on the substrate to which it belongs in this run.
datalog.wafer | PART_INSTANCE_IN | SUBSTRATE_EVENT_EID | isRequired | Reference to substrate that contains this PART_INSTANCE_IN.
datalog.wafer | PART_INSTANCE_OUT | BIN_EID | isOptional | entityID for bin assigned to the part result event. This could be for any bin defined in BIN_INFO
datalog.wafer | PART_INSTANCE_OUT | DISPOSITION_BIN_EID | isRequired | entity id of the dispositioned bin for the given device under test.
datalog.wafer | PART_INSTANCE_OUT | ECID | isOptional | Electrionic Chip ID - unique id of a given device instance
datalog.wafer | PART_INSTANCE_OUT | ENTITY_TYPE | isRequired | Identifies the type of the entity to which the entityID corresponds
datalog.wafer | PART_INSTANCE_OUT | PART_ID | isRequired | associated part_id from part result event
datalog.wafer | PART_INSTANCE_OUT | PART_ID_OUT | isRequired | unique identifier for outgoing part
datalog.wafer | PART_INSTANCE_OUT | PART_INSTANCE_IN_EID | isOptional | entityID of the associated PART_INSTANCE_OUT
datalog.wafer | PART_INSTANCE_OUT | PART_X | isRequired | Logical X location of current part on the parent part if PARENT_DEVICE_EID is defined and refers to a part; otherwise this is the logical X location of the current part on the substrate to which it belongs in this run.
datalog.wafer | PART_INSTANCE_OUT | PART_Y | isRequired | Logical Y location of current part on the parent part if PARENT_DEVICE_EID is defined and refers to a part; otherwise this is the logical Y location of the current part on the substrate to which it belongs in this run.
datalog.wafer | PART_RESULT_EVENT | BIN_EID | isOptional | entityID for bin assigned to the part result event. This could be for any bin defined in BIN_INFO
datalog.wafer | PART_RESULT_EVENT | DCV | isOptional | value of the associated dynamic condition
datalog.wafer | PART_RESULT_EVENT | DYNAMIC_LL | isOptional | lower limit - populated when dynamic limits are used.
datalog.wafer | PART_RESULT_EVENT | DYNAMIC_UL | isOptional | Upper limit - populated when dynamic limits are used.
datalog.wafer | PART_RESULT_EVENT | ECID | isOptional | A identifier for a part that can be extracted from the part with a tester. The identifier should be globally unique, and must be unique to the point that the ECID plus other information about a returned part is adequate to find the processing results associated with the part.
datalog.wafer | PART_RESULT_EVENT | ENTITY_TYPE | isRequired | Identifies the type of the entity to which the entityID corresponds
datalog.wafer | PART_RESULT_EVENT | EVENT_CYCLE_TIME | isOptional | stare time to start time between parts in Seconds
datalog.wafer | PART_RESULT_EVENT | EVENT_INDEX_TIME | isOptional | index time between parts in Seconds
datalog.wafer | PART_RESULT_EVENT | EVENT_TEST_TIME | isOptional | test time spent acutally testing unit(s) for this part result event
datalog.wafer | PART_RESULT_EVENT | FAIL_COUNT | isOptional | Total number of fails in test execution
datalog.wafer | PART_RESULT_EVENT | NUM_TESTS | isOptional | number of tests executed during the test event
datalog.wafer | PART_RESULT_EVENT | PART_ID | isRequired | Unique part identifier
datalog.wafer | PART_RESULT_EVENT | PART_INFO_EID | isOptional | Entity for associate part info entity
datalog.wafer | PART_RESULT_EVENT | PART_INSTANCE_IN_EID | isOptional | entityID of related part instance in entity
datalog.wafer | PART_RESULT_EVENT | PART_RESULT_EVENT_GROUP | isRequired | Groups test events (i.e. all events for a given touchdown)
datalog.wafer | PART_RESULT_EVENT | PART_RESULT_EVENT_ORDER | isOptional | order of events
datalog.wafer | PART_RESULT_EVENT | PF | isOptional | describes the test result status for the part/PART_RESULT_EVENT.
datalog.wafer | PART_RESULT_EVENT | PROGRAM_TEST_CONFIG_EID | isOptional | entityID of related PRODUCT_CELL_CONFIGURATION entity instance
datalog.wafer | PART_RESULT_EVENT | R | isOptional | result of a given parameter defined in RESULT_INFO
datalog.wafer | PART_RESULT_EVENT | RESULT_LIMIT_SET_EID | isOptional | Limits used to compute pass/fail
datalog.wafer | PART_RESULT_EVENT | RESULT_TEXT | isOptional | User Friendly comment on part status
datalog.wafer | PART_RESULT_EVENT | RETEST_CODE | isOptional | retest status descriptor - any non null text is allowed
datalog.wafer | PART_RESULT_EVENT | SITE_ID | isOptional | unique id for a given test site in a site group. Must match SITE_ID associated to SITE_INFO_EID
datalog.wafer | PART_RESULT_EVENT | SITE_INFO_EID | isOptional | entityID for associate site
datalog.wafer | PART_RESULT_EVENT | SUBSTRATE_EVENT_EID | isRequired | entityID for the related SUBSTRATE_EVENT entity
datalog.wafer | PIN | PIN_DESCRIPTION | isOptional | description of pin
datalog.wafer | PIN_CLASS | ENTITY_TYPE | isRequired | Identifies the type of the entity to which the entityID corresponds
datalog.wafer | PIN_CLASS | PIN_CLASS_ID | isRequired | Unique identifier for pin class
datalog.wafer | PIN_CLASS | PIN_CLASS_NAME | isOptional | pin class name
datalog.wafer | PIN_CLASS | PIN_DESCRIPTION | isOptional | description of pin associated to this class
datalog.wafer | PIN_CLASS | PIN_TYPE | isOptional | Type of pin channel
datalog.wafer | PIN_GROUP | ENTITY_TYPE | isRequired | Identifies the type of the entity to which the entityID corresponds
datalog.wafer | PIN_GROUP | GROUP_ID | isRequired | Unique identifier for pin group
datalog.wafer | PIN_GROUP | GROUP_INDEX | isOptional | Group index, only expected when file is translated from STDF.
datalog.wafer | PIN_GROUP | GROUP_NAME | isOptional | pin group name
datalog.wafer | PIN_GROUP | PIN_CLASS_EID | isOptional | EntityID of associated pin class
datalog.wafer | PIN_GROUP | PIN_INFO_EID | isOptional | entityID of pin in group
datalog.wafer | PIN_GROUP | PMR_INDEX | isOptional | PMR index, only expected when translated from STDF
datalog.wafer | PIN_INFO | CHANNEL_NAME | isOptional | Pin Channel Name
datalog.wafer | PIN_INFO | CHANNEL_TYPE | isOptional | Type of pin channel
datalog.wafer | PIN_INFO | ENTITY_TYPE | isRequired | Identifies the type of the entity to which the entityID corresponds
datalog.wafer | PIN_INFO | LOGICAL_NAME | isOptional | Pin logical name
datalog.wafer | PIN_INFO | PIN_CLASS | isOptional | Pin Class label
datalog.wafer | PIN_INFO | PIN_ID | isRequired | Unique identifier for pin.
datalog.wafer | PIN_INFO | PMR_INDEX | isOptional | Pin Channel Name
datalog.wafer | PIN_INFO | SITE_INFO_EID | isOptional | EntityID of site associated to a given pin
datalog.wafer | PRODUCT_CELL_CONFIGURATION | AUXILARY_FILE | isOptional | Name of a file containing auxiliary data related to the data in this file.
datalog.wafer | PRODUCT_CELL_CONFIGURATION | CELL_INVENTORY_EID | isRequired | Entity ID of associated instance of CELL_INVENTORY i.e. TESTER
datalog.wafer | PRODUCT_CELL_CONFIGURATION | CELL_SW_BUILD | isOptional | Software Build
datalog.wafer | PRODUCT_CELL_CONFIGURATION | CELL_SW_CLASS | isOptional | Software Patch
datalog.wafer | PRODUCT_CELL_CONFIGURATION | CELL_SW_ID | isOptional | Unique ID of cell software related to program test configuration
datalog.wafer | PRODUCT_CELL_CONFIGURATION | CELL_SW_NAME | isOptional | Name of cell software related to program test configuration
datalog.wafer | PRODUCT_CELL_CONFIGURATION | CELL_SW_STATUS | isOptional | Status of cell software related to program test configuration
datalog.wafer | PRODUCT_CELL_CONFIGURATION | CELL_SW_TYPE | isOptional | Type of cell software related to program test configuration
datalog.wafer | PRODUCT_CELL_CONFIGURATION | CELL_SW_VERSION | isOptional | Version of cell software related to program test configuration
datalog.wafer | PRODUCT_CELL_CONFIGURATION | DATA_PROTECTION_CODE | isOptional | User defined field indicatig the protection desired from the test data being stored.
datalog.wafer | PRODUCT_CELL_CONFIGURATION | ENTITY_TYPE | isRequired | Identifies the type of the entity to which the entityID corresponds
datalog.wafer | PRODUCT_CELL_CONFIGURATION | FLOW_ID | isOptional | Flow ID
datalog.wafer | PRODUCT_CELL_CONFIGURATION | JOB_NAME | isRequired | Name of Job
datalog.wafer | PRODUCT_CELL_CONFIGURATION | JOB_SETUP_DTTM | isOptional | The date and time of the job setup in local Time.
datalog.wafer | PRODUCT_CELL_CONFIGURATION | JOB_SETUP_DTTM_UTC | isOptional | The date and time of the job setup in UTC.
datalog.wafer | PRODUCT_CELL_CONFIGURATION | JOB_VERSION | isOptional | Job version
datalog.wafer | PRODUCT_CELL_CONFIGURATION | PRODUCT_ID | isOptional | Product identifier for the material under test.
datalog.wafer | PRODUCT_CELL_CONFIGURATION | ROM_CODE | isOptional | Rom code id
datalog.wafer | PRODUCT_CELL_CONFIGURATION | SETUP_ID | isOptional | Test Setup ID
datalog.wafer | PRODUCT_CELL_CONFIGURATION | SITE_COUNT | isRequired | Number of sites supported by the program
datalog.wafer | PRODUCT_CELL_CONFIGURATION | TEST_SPECIFICATION_NAME | isRequired | Name of the test specification (program) loaded on the tester.
datalog.wafer | PRODUCT_CELL_CONFIGURATION | TEST_SPECIFICATION_VERSION | isOptional | Version of the test specification (program) loaded on the tester.
datalog.wafer | PRODUCT_CELL_CONFIGURATION | TEST_TEMPERATURE | isOptional | Temperature set point for the test run.
datalog.wafer | RESULT_COND_INFO | CONDITION_DATA_TYPE | isRequired | data type of condition
datalog.wafer | RESULT_COND_INFO | CONDITION_DESCRIPTION | isOptional | description of the condition
datalog.wafer | RESULT_COND_INFO | CONDITION_DIMENSION_SIZE | isOptional | an array of integers representing each dimension of the CUSTOM data type
datalog.wafer | RESULT_COND_INFO | CONDITION_ENCODING | isOptional | define encoding for custom condition info data type
datalog.wafer | RESULT_COND_INFO | CONDITION_ID | isRequired | Unique indentifier for this condition
datalog.wafer | RESULT_COND_INFO | CONDITION_LABEL | isRequired | Used as label when plotting or displaying
datalog.wafer | RESULT_COND_INFO | CONDITION_NAME | isRequired | Precise name for this condtion within a Resource
datalog.wafer | RESULT_COND_INFO | CONDITION_RESOURCE | isOptional | Precise name for provider of this condition
datalog.wafer | RESULT_COND_INFO | CONDITION_SCALE | isOptional | The value is multiplied by this before being displayed
datalog.wafer | RESULT_COND_INFO | CONDITION_TRANSFORMATION | isOptional | Indicates the transformation applied to the conditiion value.
datalog.wafer | RESULT_COND_INFO | CONDITION_TYPE | isRequired | classification of condition
datalog.wafer | RESULT_COND_INFO | CONDITION_UNITS | isOptional | SI base units for the value
datalog.wafer | RESULT_COND_INFO | CONDITION_UNITS_LABEL | isOptional | The units label to display if condition is not scaled.
datalog.wafer | RESULT_COND_INFO | ENTITY_TYPE | isRequired | Identifies the type of the entity to which the entityID corresponds
datalog.wafer | RESULT_COND_SET | COND_SET_ID | isRequired | Unique indetifier for this condition set
datalog.wafer | RESULT_COND_SET | COND_SET_NAME | isRequired | Name of condition set
datalog.wafer | RESULT_COND_SET | COND_SET_PARENT_EID | isOptional | entityID of the inherited RESULT_COND_SET
datalog.wafer | RESULT_COND_SET | COND_VALUE | isOptional | value of the condition
datalog.wafer | RESULT_COND_SET | ENTITY_TYPE | isRequired | Identifies the type of the entity to which the entityID corresponds
datalog.wafer | RESULT_INFO | ALGO_INFO_EID | isOptional | entityID of related ALGO_INFO which contains description of algo used to create the computed parameter
datalog.wafer | RESULT_INFO | ANALYZABLE | isRequired | flag to indicate if parameter is analyzable.
datalog.wafer | RESULT_INFO | DYNAMIC_COND | isOptional | value must be DYN_RESULT_COND_INFO:DYN_CONDITION_NAME
datalog.wafer | RESULT_INFO | ENTITY_TYPE | isRequired | Identifies the type of the entity to which the entityID corresponds
datalog.wafer | RESULT_INFO | LIBRARY_ID | isOptional | Unique identifier for Library or Module associated to result
datalog.wafer | RESULT_INFO | LIBRARY_NAME | isOptional | library or module associated to result
datalog.wafer | RESULT_INFO | LIBRARY_VERSION | isOptional | Library or module version
datalog.wafer | RESULT_INFO | PATTERN_BURST | isOptional | A single pattern execution
datalog.wafer | RESULT_INFO | PATTERN_EXEC | isOptional | Overall context / setup for pattern execution
datalog.wafer | RESULT_INFO | RESULT_COND_RANGE_INDEX | isOptional | order of test for RESULT_COND_RANGE_VALUE within a given Result Condition Range
datalog.wafer | RESULT_INFO | RESULT_COND_RANGE_VALUE | isOptional | value of condition identified by RESULT_COND_INFO entityID
datalog.wafer | RESULT_INFO | RESULT_COND_SET_EID | isOptional | Optional place for random result text
datalog.wafer | RESULT_INFO | RESULT_DATA_TYPE | isRequired | the data type of the result.
datalog.wafer | RESULT_INFO | RESULT_DIMENSION_SIZE | isOptional | an array of integers representing each dimension of the CUSTOM data type
datalog.wafer | RESULT_INFO | RESULT_DISTRIBUTION_TYPE | isRequired | defined distribution type (discrete or continuous) for result
datalog.wafer | RESULT_INFO | RESULT_ENCODING | isOptional | define result encoding for custom result info data types
datalog.wafer | RESULT_INFO | RESULT_GROUP | isOptional | grouping label for a set of results.
datalog.wafer | RESULT_INFO | RESULT_ID | isRequired | Unique identifier for a given result.
datalog.wafer | RESULT_INFO | RESULT_LABEL | isOptional | The units label to display if the result is scaled.
datalog.wafer | RESULT_INFO | RESULT_NAME | isRequired | result name, used for display purposes. Need not be unique
datalog.wafer | RESULT_INFO | RESULT_NUMBER | isRequired | result numeric label, need not be numeric nor unique
datalog.wafer | RESULT_INFO | RESULT_ORDER | isOptional | order of occurrence of results which are logged by the program.
datalog.wafer | RESULT_INFO | RESULT_RANGE_GROUP | isOptional | range group name - allows user to assoicate tests which are closely related,i.e. a condition varied on a given test. i.e. shmoo results
datalog.wafer | RESULT_INFO | RESULT_SCALE | isOptional | The raw result is multiplied by this number before being displayed.
datalog.wafer | RESULT_INFO | RESULT_TEXT | isOptional | Optional place for result description text
datalog.wafer | RESULT_INFO | RESULT_TRANSFORMATION | isOptional | Indicates the transformation applied to the result before saving to R value.
datalog.wafer | RESULT_INFO | RESULT_TYPE | isOptional | test/result categorization.
datalog.wafer | RESULT_INFO | RESULT_UNITS | isOptional | SI units for the result
datalog.wafer | RESULT_INFO | RESULT_UNITS_LABEL | isOptional | The units label to display
datalog.wafer | RESULT_INFO | SUBTEST | isOptional | indicates order of test within a group of tests
datalog.wafer | RESULT_LIMIT_SET | DEFAULT_FAIL_BIN_EID | isOptional | SOFTBIN to use if all tests fail
datalog.wafer | RESULT_LIMIT_SET | DEFAULT_PASS_BIN_EID | isOptional | SOFTBIN to use if all tests pass
datalog.wafer | RESULT_LIMIT_SET | ENTITY_TYPE | isRequired | Identifies the type of the entity to which the entityID corresponds
datalog.wafer | RESULT_LIMIT_SET | LIMIT_BIN_EID | isOptional | Overide bin assigned based LIMIT_COMPARE_TYPE and limits
datalog.wafer | RESULT_LIMIT_SET | LIMIT_COMPARE_TYPE | isOptional | determines if limits are inclusive or Exclusive
datalog.wafer | RESULT_LIMIT_SET | LIMIT_SET_NAME | isRequired | name of limits
datalog.wafer | RESULT_LIMIT_SET | LIMIT_SET_PARENT_EID | isOptional | entityID of inherited limit set
datalog.wafer | RESULT_LIMIT_SET | LIMIT_SET_TYPE | isRequired | limit set type
datalog.wafer | RESULT_LIMIT_SET | LL | isOptional | lower limit
datalog.wafer | RESULT_LIMIT_SET | UL | isOptional | upper limit
datalog.wafer | RUN_INFO | CELL_ID | isRequired | unique indentifier for the cell
datalog.wafer | RUN_INFO | CELL_NAME | isOptional | unique name for the cell
datalog.wafer | RUN_INFO | COMMENT | isOptional | comments supplied by the user
datalog.wafer | RUN_INFO | ENTITY_TYPE | isRequired | Identifies the type of the entity to which the entityID corresponds
datalog.wafer | RUN_INFO | EXEC_LOT_DESCRIPTION | isOptional | lot description supplied by the tester executive
datalog.wafer | RUN_INFO | JOB_VERSION | isOptional | Job (test program) version
datalog.wafer | RUN_INFO | LOT_ID | isRequired | MES lot id assoicated to the material at the time of the run. Because value column is not typed, a lot id that is all digits is interpreted as a number rather than a string.
datalog.wafer | RUN_INFO | LOT_START_MARKER | isOptional | Unique identifier which groups all related RITdb to a given lot start.
datalog.wafer | RUN_INFO | MAX_PART | isOptional | last part id in file
datalog.wafer | RUN_INFO | MIN_PART | isOptional | first part id in file
datalog.wafer | RUN_INFO | PART_COUNT | isOptional | number of parts in the run
datalog.wafer | RUN_INFO | PGM_LOAD_MARKER | isOptional | Unique identifier which groups all related RITdb to a test specification load. A marker on when the program changes. Description of the program load will be available in other namespace/entity.
datalog.wafer | RUN_INFO | POST_PROC | isOptional | post process operation
datalog.wafer | RUN_INFO | PRODUCT_ID | isRequired | Product identifier for the material under test.
datalog.wafer | RUN_INFO | RETEST_CODE | isOptional | indicates whether the set of parts has been previously tested under the same test conditions.
datalog.wafer | RUN_INFO | RITDB_SOURCE_ID | isOptional | unique identifier for the resource which generates the RITdb. i.e. to identify when files are generated by offline tools.
datalog.wafer | RUN_INFO | RUN_END_DTTM | isOptional | The (Local factory site) date and time at which run was stopped: YYYY-MM-DDTHH24:MI:SS
datalog.wafer | RUN_INFO | RUN_END_DTTM_UTC | isOptional | End date and time of the run in UTC Time.
datalog.wafer | RUN_INFO | RUN_GROUP_UUID | isOptional | UUID generate at a given operation to associate mutliple runs. This uuid is shared across many runs/RITdb files within the same useCase. For example, both a first pass run as welle as retest runs would share the same run_group_uuid.
datalog.wafer | RUN_INFO | RUN_START_DTTM | isOptional | Start date and time of the run in local time.
datalog.wafer | RUN_INFO | RUN_START_DTTM_UTC | isRequired | Start date and time of the run in UTC time
datalog.wafer | RUN_INFO | RUN_UUID | isRequired | UUID that uniquely identifies a data run (i.e start/end of a lot run or start/end of a wafer run, etc.)
datalog.wafer | RUN_INFO | SEQUENCE_REFERENCE | isRequired | The date used as reference when calculating the time portion of "sequence". The time portion will be a point in time,defined as the number of seconds that have elapsed since 00:00:00 Coordinated Universal Time(UTC) of the date specified in SEQUENCE_REFERENCE minus the number of leap seconds that have taken place since then.
datalog.wafer | RUN_INFO | SUBSTRATE_START_MARKER | isOptional | unique identifier generated to mark a change event for the substrate. i.e start test of new wafer.
datalog.wafer | RUN_INFO | TEST_FACILITY_ID | isOptional | Test Facility Name
datalog.wafer | RUN_INFO | TEST_FLOOR_ID | isOptional | Test Floor Name
datalog.wafer | RUN_INFO | TEST_PASS_NAME | isOptional | Operational Step name (example probe1, ft1, ft2, etc.)
datalog.wafer | RUN_INFO | USECASE | isRequired | Defines data class of RITdb Content
datalog.wafer | RUN_INFO | YIELD | isOptional | overall yield of the run
datalog.wafer | SCRIPT | ENTITY_TYPE | isRequired | Identifies the type of the entity to which the entityID corresponds
datalog.wafer | SCRIPT | SCRIPT | isRequired | script exec
datalog.wafer | SCRIPT | SCRIPT_DESC | isOptional | description about the script purpose
datalog.wafer | SCRIPT | SCRIPT_ID | isRequired | Unique identifier for Script or VIEW
datalog.wafer | SCRIPT | SCRIPT_TYPE | isRequired | defines type of script
datalog.wafer | SITE_INFO | ACTIVE_SITE | isRequired | Indicates if site is active for a given run.
datalog.wafer | SITE_INFO | ENTITY_TYPE | isRequired | Identifies the type of the entity to which the entityID corresponds
datalog.wafer | SITE_INFO | PHYSICAL_SITE_NUMBER | isRequired | physical site number
datalog.wafer | SITE_INFO | SITE_GROUP | isRequired | specifies a unique identifier for a given group of sites associated to the defined equipment. All instances of CELL_INVENTORY with the same SITE_GROUP identifies the hardware stack associated to a given instance of CELL_INVENTORY.
datalog.wafer | SITE_INFO | SITE_ID | isRequired | unique id for a given test site in a site group.
datalog.wafer | SUBSTRATE_EVENT | BUILD_GROUP_EID | isOptional | Reference to the BUILD_GROUP that contains information about the substrate instance or lot as understood by the factory that originally provided the current substrate or parts contained by the current substrate. If a given PART_INSTANCE contains a BUILD_GROUP_EID, it takes precedence over a BUILD_GROUP that may be specified in a SUBSTRATE_EVENT entity or PART_INFO entity. If a SUBSTRATE_EVENT entity specifies a BUILD_GROUP_EID, it takes precedence over a BUILD_GROUP specified in the associated PART_INFO entity. The information in a referenced BUILD_GROUP can refer to either the original wafer fab associated with the parts on the current substrate, or the information that is the result of the most recent assembly or transfer operation. A SUBSTRATE_EVENT entity can contain multiple BUILD_GROUP_EIDs - e.g., in the case where the substrate contains parts or components from multiple wafers.
datalog.wafer | SUBSTRATE_EVENT | CARRIER_ID | isOptional | Character code that may be printed or encoded on substrate carrier, which uniquely identifies the substrate carrier.
datalog.wafer | SUBSTRATE_EVENT | CARRIER_TYPE | isOptional | The type of substrate carrier
datalog.wafer | SUBSTRATE_EVENT | ENTITY_TYPE | isRequired | Identifies the type of the entity to which the entityID corresponds
datalog.wafer | SUBSTRATE_EVENT | PREVIOUS_RUNGROUP_UUID | isOptional | Identifier for the RUN_GROUP corresponding to the previous processing step for the substrate. This is primarily intended for maps to be able to traceback through the processing steps for a part.
datalog.wafer | SUBSTRATE_EVENT | RETEST_PART_COUNT | isOptional | Number of different parts on a substrate that were retested at least once.
datalog.wafer | SUBSTRATE_EVENT | SLOT_NUMBER | isOptional | The slot in the carrier in which the substrate is placed.
datalog.wafer | SUBSTRATE_EVENT | SUBSTRATE_COMMENT | isOptional | Substrate description provided by User.
datalog.wafer | SUBSTRATE_EVENT | SUBSTRATE_EXEC_DESCRIPTION | isOptional | Substrate description provided by Executive.
datalog.wafer | SUBSTRATE_EVENT | SUBSTRATE_ID | isRequired | A character code that may be printed or encoded on the substrate, which uniquely identifies the substrate.
datalog.wafer | SUBSTRATE_EVENT | SUBSTRATE_INFO_EID | isRequired | Reference to entityID for SUBSTRATE_INFO entity containing attributes about the kind of substrate for which the current SUBSTRATE_EVENT is an instance
datalog.wafer | SUBSTRATE_EVENT | SUBSTRATE_NUMBER | isRequired | Identifies the specific substrate within a lot (e.g., wafer number between 1 and 25)
datalog.wafer | SUBSTRATE_EVENT | SUBSTRATE_START_DTTM | isOptional | The (Local factory site) date and time at which processing started on this substrate : YYYY-MM-DDTHH24:MI:SS
datalog.wafer | SUBSTRATE_EVENT | SUBSTRATE_START_DTTM_UTC | isRequired | The (UTC/GMT) date and time at which processing started on this substrate : YYYY-MM-DDTHH24:MI:SS
datalog.wafer | SUBSTRATE_EVENT | SUBSTRATE_START_MARKER | isRequired | unique identifier generated to mark a change event for the substrate. The marker is made up of substrate_id and timestamp This marker is propogated through the logs collected in the test cell. It allows the easy alignment of information that is associaed to given instances of a substrate run.
datalog.wafer | SUBSTRATE_EVENT | SUBSTRATE_STATUS | isOptional | Indicates status of testing at end of run. (For STDF, whether there is an MRR indicates whether the run was completed).
datalog.wafer | SUBSTRATE_EVENT | SUBSTRATE_STOP_DTTM | isOptional | The (Local factory site) date and time at which processing ended on this substrate : YYYY-MM-DDTHH24:MI:SS
datalog.wafer | SUBSTRATE_EVENT | SUBSTRATE_STOP_DTTM_UTC | isRequired | The (UTC/GMT) date and time at which processing ended on this substrate : YYYY-MM-DDTHH24:MI:SS
datalog.wafer | SUBSTRATE_EVENT | WAFER_MASK_ID | isOptional | Identifies mask revision
datalog.wafer | SUBSTRATE_INFO | AXIS_DIRECTION | isRequired | Defines the direction in which the X and Y axes increase on the substrate. "UpRight" is the default.
datalog.wafer | SUBSTRATE_INFO | ENTITY_TYPE | isRequired | Identifies the type of the entity to which the entityID corresponds
datalog.wafer | SUBSTRATE_INFO | ORIGIN_LOCATION | isRequired | Defines the location of the (0,0) position of the logical coordinate system. "LowerLeft" is the default origin
datalog.wafer | SUBSTRATE_INFO | REFERENCE_DEVICE_X | isRequired | Logical X axis location of reference die relative to ORIGIN_LOCATION. For example a value of 10 means means the reference die is offset from the origin by 10 dies. Direction is determined by AXIS_DIRECTION.
datalog.wafer | SUBSTRATE_INFO | REFERENCE_DEVICE_Y | isRequired | Logical Y axis location of reference die relative to ORIGIN_LOCATION. For example a value of 10 means means the reference die is offset from the origin by 10 dies. Direction is determined by AXIS_DIRECTION.
datalog.wafer | SUBSTRATE_INFO | REF_DEVICE_POS_X | isOptional | Physical offset of center of reference device from center of substrate along X axis. Measured in SUBSTRATE_UNITS.
datalog.wafer | SUBSTRATE_INFO | REF_DEVICE_POS_Y | isOptional | Physical offset of center of reference device from center of substrate along y axis. Measured in SUBSTRATE_UNITS.
datalog.wafer | SUBSTRATE_INFO | SUBSTRATE_INFO_ID | isRequired | Identifies kind of substrate. Required to allow for multiple kinds of substrates (e.g., multiple kinds of strips). If there is only one kind of substrate as is often the case, any non null string is okay.
datalog.wafer | SUBSTRATE_INFO | SUBSTRATE_MAX_COLUMNS | isOptional | Defines max columns for a given substate
datalog.wafer | SUBSTRATE_INFO | SUBSTRATE_MAX_ROWS | isOptional | Defines max rows for a given substate
datalog.wafer | SUBSTRATE_INFO | SUBSTRATE_ORIENTATION | isRequired | Defines orientation of substrate relative to X,Y coordinate system in degrees. Increases clockwise from 0 to 359 degrees. For a wafer, 0 degrees corresponds to notch down, 90 degrees corresponds to notch left, etc.
datalog.wafer | SUBSTRATE_INFO | SUBSTRATE_SIDE | isOptional | Coordinate system attribute that defines the side from which the substrate is viewed. Default is "TopSide".
datalog.wafer | SUBSTRATE_INFO | SUBSTRATE_TYPE | isRequired | Identifies the type of substrate
datalog.wafer | SUBSTRATE_INFO | SUBSTRATE_UNITS | isOptional | Units used in specifying WAFER_SIZE; allowable values are: "in" for inches, "mm" for millimeters "cm" for centimeters, or "mils"
datalog.wafer | SUBSTRATE_INFO | WAFER_SIZE | isOptional | Wafer diameter in "SUBSTRATE_UNITS"; only applies if SUBSTRATE_TYPE is "wafer"
datalog.wafer-pcm | BUILD_GROUP | BUILD_GROUP_ID | isRequired | Unique identifier for this BUILD_GROUP. If group is an individual substrate, BUILD_GROUP will typically be the same as the SUBSTRATE_ID. If it is a lot, it will typically be the same as the FAB_LOT_ID.
datalog.wafer-pcm | BUILD_GROUP | BUILD_GROUP_UUID | isRequired | Unique identifier for this BUILD_GROUP.
datalog.wafer-pcm | BUILD_GROUP | ENTITY_TYPE | isRequired | Identifies the type of the entity to which the entityID corresponds
datalog.wafer-pcm | BUILD_GROUP | FAB_FACILITY | isOptional | Name of facility where the device was fabricated (or built).
datalog.wafer-pcm | BUILD_GROUP | FAB_LOT_ID | isOptional | The lot identifier associated with the original fabrication of the part being tested. For example, if the datalog is collecting strip test data, the FAB_LOT_ID is the lot associated with the fabricated strips. The modules on the strip could contain die from multiple foundaries.
datalog.wafer-pcm | BUILD_GROUP | FAB_PRODUCT_ID | isOptional | The name that the foundry associates with the product. This is an optional field that may or may not be meaningful, depending on the particular product
datalog.wafer-pcm | BUILD_GROUP | SUBSTRATE_ID | isOptional | A character code that may be printed or encoded on the substrate, which uniquely identifies the substrate. If ID is unknown, a single string can be used to cover all substrate instances in lot.
datalog.wafer-pcm | BUILD_GROUP | SUBSTRATE_INFO_EID | isOptional | Reference to entityID for SUBSTRATE_INFO entity containing attributes about the kind of substrate for which the current SUBSTRATE is an instance. Normally the SUBSTRATE_INFO associated with a BUILD_GROUP substrate is not contained in the current run. (Note, we may want to remove this attribute from the BUILD_GROUP entity)
datalog.wafer-pcm | BUILD_GROUP | SUBSTRATE_NUM | isOptional | Identifies substrate number within given substrate lot. If substrate number is unknown, it can be omitted, in which case a single BUILD_GROUP_ID can "cover" all substrate instances in the lot.
datalog.wafer-pcm | BUILD_GROUP | SUBSTRATE_SCRIBE_LOT | isOptional | The lot identifier (label) as indicated by the scribe on each physical substrate to which this test run applies. For example if testing a strip, this refers to the lot portion of the scribe on the strip.
datalog.wafer-pcm | CELL_INVENTORY | CELL_INVENTORY_CLASS | isRequired | Class of cell inventory item. (i.e. indicates if item is a tester, handler, loadboard, etc.)
datalog.wafer-pcm | CELL_INVENTORY | CELL_INVENTORY_CONFIGURATION | isOptional | configuration of the inventory item
datalog.wafer-pcm | CELL_INVENTORY | CELL_INVENTORY_DESC | isOptional | user defined description of inventory item
datalog.wafer-pcm | CELL_INVENTORY | CELL_INVENTORY_HOSTNAME | isOptional | hostname associated to inventory item (fully qualified with domain)
datalog.wafer-pcm | CELL_INVENTORY | CELL_INVENTORY_ID | isRequired | Unique identifier for this inventory item.
datalog.wafer-pcm | CELL_INVENTORY | CELL_INVENTORY_MODE_CODE | isOptional | test mode code of given inventory item.
datalog.wafer-pcm | CELL_INVENTORY | CELL_INVENTORY_PART_ID | isOptional | Part number/id of the inventory item
datalog.wafer-pcm | CELL_INVENTORY | CELL_INVENTORY_SERIAL_ID | isOptional | serial id of the inventory item (tester, handler, board,...)
datalog.wafer-pcm | CELL_INVENTORY | CELL_INVENTORY_TYPE | isOptional | this description the inventory item type, i.e. type of tester or type of handler, etc.
datalog.wafer-pcm | CELL_INVENTORY | CELL_NAME | isOptional | Cell name
datalog.wafer-pcm | CELL_INVENTORY | CELL_SW_BUILD | isOptional | Software Build Name
datalog.wafer-pcm | CELL_INVENTORY | CELL_SW_CLASS | isOptional | Cell Software Class, e.g. OS, Cell Controller, tester operator interface, program loader, driver, automation,etc.
datalog.wafer-pcm | CELL_INVENTORY | CELL_SW_ID | isOptional | Cell Software ID - Must be unique for each defined software array
datalog.wafer-pcm | CELL_INVENTORY | CELL_SW_NAME | isOptional | Cell Software Name
datalog.wafer-pcm | CELL_INVENTORY | CELL_SW_STATUS | isOptional | Cell Software Status (active, inactive)
datalog.wafer-pcm | CELL_INVENTORY | CELL_SW_TYPE | isOptional | Software type
datalog.wafer-pcm | CELL_INVENTORY | CELL_SW_VERSION | isOptional | Software Version
datalog.wafer-pcm | CELL_INVENTORY | ENTITY_TYPE | isRequired | Identifies the type of the entity to which the entityID corresponds
datalog.wafer-pcm | CELL_INVENTORY | EQUIPMENT_UUID | isOptional | The RUN_UUID of the associated equipmentlog containing details (inventory) of the associated equipment
datalog.wafer-pcm | CHANGE_INFO | ENTITY_TYPE | isRequired | Identifies the type of the entity to which the entityID corresponds
datalog.wafer-pcm | CHANGE_INFO | MOD_CMD | isOptional | End date and time of the run in local Time.
datalog.wafer-pcm | CHANGE_INFO | MOD_DESC | isOptional | description of modifications made to a file.
datalog.wafer-pcm | CHANGE_INFO | MOD_DTTM | isOptional | The date and time when RITdb was modified in local Time.
datalog.wafer-pcm | CHANGE_INFO | MOD_DTTM_UTC | isOptional | The date and time when RITdb was modified in UTC.
datalog.wafer-pcm | EVENT | ENTITY_TYPE | isRequired | Identifies the type of the entity to which the entityID corresponds
datalog.wafer-pcm | EVENT | EVENT_ACTION | isOptional | within an activity, the sub type
datalog.wafer-pcm | EVENT | EVENT_ACTIVITY | isOptional | within a type. Defined by specification.
datalog.wafer-pcm | EVENT | EVENT_CELL_ID | isOptional | identifier for the cell
datalog.wafer-pcm | EVENT | EVENT_CLASS | isRequired | Major Event Type
datalog.wafer-pcm | EVENT | EVENT_DTTM | isOptional | time of event.
datalog.wafer-pcm | EVENT | EVENT_DTTM_UTC | isRequired | time of event in UTC
datalog.wafer-pcm | EVENT | EVENT_NAME | isRequired | Name of event
datalog.wafer-pcm | EVENT | EVENT_NUMBER | isOptional | user assigned identifier
datalog.wafer-pcm | EVENT | EVENT_SOURCE | isOptional | Identified event source; could be a stream name which would be a marker that would allow alignment to the full event data.
datalog.wafer-pcm | EVENT | EVENT_SOURCE_EID | isOptional | The pre merge EID for this event
datalog.wafer-pcm | EVENT | EVENT_SOURCE_ID | isOptional | Identifier for the source
datalog.wafer-pcm | EVENT | EVENT_STATE | isOptional | finer grain within activity
datalog.wafer-pcm | EVENT | EVENT_TEXT | isOptional | descriptive comment
datalog.wafer-pcm | EVENT | OEE_STATE | isOptional | state name for current source
datalog.wafer-pcm | EVENT | SOURCE_NAME | isOptional | Common source identifier used within the cell
datalog.wafer-pcm | EVENT | SOURCE_TYPE | isOptional | source of the event
datalog.wafer-pcm | EVENT | VENDOR_EVENT_ID | isOptional | name/id of vendor
datalog.wafer-pcm | FILE_INFO | CUSTOM_PREFIX | isOptional | the prefix applied to custom (non-speced) entity types or attributes, the last character should be a "." . The spec attributes in the RITdb container will never contain a ".".
datalog.wafer-pcm | FILE_INFO | CUSTOM_RITDB_SPEC | isOptional | custom ritdb spec file. One or more may apply to this run.
datalog.wafer-pcm | FILE_INFO | CUSTOM_RITDB_VERSION | isOptional | custom ritdb spec version One or more may apply to this run.
datalog.wafer-pcm | FILE_INFO | ENTITY_TYPE | isRequired | Identifies the type of the entity to which the entityID corresponds
datalog.wafer-pcm | FILE_INFO | FILE_UUID | isRequired | Unique identifier for RITdb file. This is unique to a given file across the user universe of RITdb files.
datalog.wafer-pcm | FILE_INFO | IS_TRANSLATED | isRequired | indicates the file is translated (TRUE) vs. native RITdb generation (FALSE)
datalog.wafer-pcm | FILE_INFO | RITDB_GENERATOR_NAME | isRequired | Name of software used to generate RITdb
datalog.wafer-pcm | FILE_INFO | RITDB_GENERATOR_VERSION | isRequired | Version of sofware used to generate RITdb file
datalog.wafer-pcm | FILE_INFO | RITDB_VERSION | isRequired | Version of spec.ritdb
datalog.wafer-pcm | FILE_INFO | SOURCE_FILE_DATE | isOptional | last modified date of file as provided by OS
datalog.wafer-pcm | FILE_INFO | SOURCE_FILE_PATH | isOptional | known path/location of the source file
datalog.wafer-pcm | FILE_INFO | SOURCE_FILE_RAW | isOptional | raw source file - contents of source file
datalog.wafer-pcm | FILE_INFO | SOURCE_FILE_TYPE | isOptional | source file type
datalog.wafer-pcm | FILE_INFO | SOURCE_GENERATOR_NAME | isOptional | Name of software used to generate source file
datalog.wafer-pcm | FILE_INFO | SOURCE_GENERATOR_VERSION | isOptional | Version of software used to generate source file
datalog.wafer-pcm | FROM_SUBSTRATE | BUILD_GROUP_UUID | isOptional | Identifies the BUILD_GROUP associated with process step that transferred devices which were parts on one substrate to a substrate on which the devices became components of other parts.
datalog.wafer-pcm | FROM_SUBSTRATE | ENTITY_TYPE | isRequired | Identifies the type of the entity to which the entityID corresponds
datalog.wafer-pcm | FROM_SUBSTRATE | SUBSTRATE_ID | isOptional | Identifies the source specific substrate from within the RUN_GROUP that defines the transfer of parts to a destination substrate.
datalog.wafer-pcm | INCLUDE_FILE | ENTITY_TYPE | isRequired | Identifies the type of the entity to which the entityID corresponds
datalog.wafer-pcm | INCLUDE_FILE | FILE_ID | isRequired | Unique identifier for the included file
datalog.wafer-pcm | INCLUDE_FILE | FILE_PATH | isRequired | known path/location of the file
datalog.wafer-pcm | INCLUDE_FILE | FILE_TYPE | isRequired | Identifies the type of the included file
datalog.wafer-pcm | MFG_PROCESS_INFO | ENTITY_TYPE | isRequired | Identifies the type of the entity to which the entityID corresponds
datalog.wafer-pcm | MFG_PROCESS_INFO | MES_STAGE_ID | isOptional | MES Stage (logpoint) name or ID
datalog.wafer-pcm | MFG_PROCESS_INFO | MES_STEP_ID | isOptional | MES Step (operation) name or ID
datalog.wafer-pcm | PART_INFO | BUILD_GROUP_EID | isOptional | Reference to the BUILD_GROUP that contains information about the substrate instance or lot as understood by the factory that originally provided the substrate or lot containing the instances of the current part type. If a given PART_INSTANCE of this PART_TYPE contains a BUILD_GROUP_EID, that value takes precedence over the BUILD_GROUP_EID in the PART_INFO entity. The information in a referenced BUILD_GROUP can refer to either the original wafer fab associated with the part or one of its components, or the BUILD_GROUP that is the result of the most recent assembly or transfer operation. A PART_INFO entity can contain multiple BUILD_GROUP_EIDs - e.g., in the case where a part has multiple component die from different wafers.
datalog.wafer-pcm | PART_INFO | DIMENSION_X | isOptional | Number of parts in X on parent (e.g. on die for sub-die part on reticle for multi-die reticles, on Wafer or Strip for most die, on tray for modules)
datalog.wafer-pcm | PART_INFO | DIMENSION_Y | isOptional | Number of parts in Y on parent (e.g. on die for sub-die part on reticle for multi-die reticles, on Wafer or Strip for most die, on tray for modules)
datalog.wafer-pcm | PART_INFO | ENTITY_TYPE | isRequired | Identifies the type of the entity to which the entityID corresponds
datalog.wafer-pcm | PART_INFO | PARENT_INFO_EID | isOptional | EntityId of parent PART_INFO entity for this part where the parent part is considered to be the "owner" of this part. For example the parent of a sub-die may be a die, the parent of a part may be a reticle, the parent part on a multi-chip module may be the part on which the current part is mounted. The top-level parent in a hierarchy is the substrate, in which case the PARENT_INFO_EID will be a SUBSTRATE_INFO entity.
datalog.wafer-pcm | PART_INFO | PART_SIZE_X | isOptional | Part size on the X axis, excluding street. Measured in PART_UNITS
datalog.wafer-pcm | PART_INFO | PART_SIZE_Y | isOptional | Part size on the Y axis, excluding street. Measured in PART_UNITS
datalog.wafer-pcm | PART_INFO | PART_TYPE | isRequired | Identifies kind of part Required to allow for multiple kinds of parts in a file. If there is only one kind of part as is often the case, any non null string is okay.
datalog.wafer-pcm | PART_INFO | PART_UNITS | isOptional | The units in which the part's physical dimensions and coordinates are represented.
datalog.wafer-pcm | PART_INFO | PRODUCT_ID | isOptional | Product identifier for this part type. This would normally only be used if a RITdb file includes information about more than one product. For example if there are two part types in a reticle and they correspond to different product types. If there is only one product type in file, it can be contained in RUN_INFO rather than PART_INFO. (Is last statement what we want?)
datalog.wafer-pcm | PART_INFO | STEP_SIZE_X | isOptional | The distance from a reference point on one part to the same reference point on the adjacent part in the X direction measured in PART_UNITS. (STEP_SIZE_X -PART_SIZE_X is equal to the Street Width between parts in the X direction.
datalog.wafer-pcm | PART_INFO | STEP_SIZE_Y | isOptional | The distance from a reference point on one part to the same reference point on the adjacent part in the Y direction measured in PART_UNITS. (STEP_SIZE_Y - PART_SIZE_Y is equal to the Street Width between parts in the Y direction.
datalog.wafer-pcm | PART_INSTANCE_IN | BUILD_GROUP_EID | isOptional | Reference to the BUILD_GROUP that contains information about the substrate instance or lot as understood by the factory that originally provided the substrate or lot containing the instances of the current part type. If a given PART_INSTANCE_IN contains a BUILD_GROUP_EID, it takes precedence over a BUILD_GROUP that may be specified in a PART_INFO entity or SUBSTRATE_EVENT entity. The information in a referenced BUILD_GROUP can refer to either the original wafer fab associated with the part or one of its components, or the BUILD_GROUP that is the result of the most recent assembly or transfer operation. A PART_INSTANCE_IN entity can contain multiple BUILD_GROUP_EIDs - e.g., in the case where a part has multiple component die from different wafers.
datalog.wafer-pcm | PART_INSTANCE_IN | COMPONENT_ID | isOptional | Identifies a specific component within this part. This ID must be the same as the PART_ID on the substrate from which this component came. There can be from 0 to N components identified within a PART_INSTANCE_IN, with the attributes of a given component grouped by the indexId of the PART_INSTANCE_IN.
datalog.wafer-pcm | PART_INSTANCE_IN | COMPONENT_LOCATION | isOptional | Identifies location of this component relative to the part to which it belongs. It could be an index number, an X,Y location, etc., depending on how tester understands the component.
datalog.wafer-pcm | PART_INSTANCE_IN | COMPONENT_STATUS | isOptional | Indicates current processing status of the component. This gets updated by various processing steps and passed to the next step. It provides information about a component that is in addition to any Bin values for the associated part.
datalog.wafer-pcm | PART_INSTANCE_IN | ENTITY_TYPE | isRequired | Identifies the type of the entity to which the entityID corresponds
datalog.wafer-pcm | PART_INSTANCE_IN | FROM_SUBSTRATE_EID | isOptional | Reference to the entity containing the information required to find the RunGroup that contains the transfer information defining the point at which a device which was a part on input to the step was transfered from one substrate to another and became a component on the substrate to which the device was transferred. Note that FROM_SUBSTRATE information is provided as a convenience for tracing geneaology.It is not really necessary as if the proper metadata is stored at each step, we can traceback to the transfer information even if there is no FROM_SUBSTRATE entity.
datalog.wafer-pcm | PART_INSTANCE_IN | PART_ID_IN | isRequired | Identifies a particular device and must be unique within the substrate containing the part. It is intended for tracing parts through the set of RITdb files in which the part appears.
datalog.wafer-pcm | PART_INSTANCE_IN | PART_INFO_EID | isRequired | Reference to the PART_INFO entity identifying the type of part to which this PART_INSTANCE_IN corresponds
datalog.wafer-pcm | PART_INSTANCE_IN | PART_MARK | isOptional | A mark on the part (e.g., a dotcode) that can uniquely identify a returned part or can be combined with a dateCode on the package to determine a unique part.
datalog.wafer-pcm | PART_INSTANCE_IN | PART_STATUS | isOptional | Indicates current processing status of the part. This gets updated by various processing steps and passed to the next step. It provides information about a part that is in addition to any Bin values for the part.
datalog.wafer-pcm | PART_INSTANCE_IN | PART_X | isRequired | Logical X location of current part on the parent part if PARENT_DEVICE_EID is defined and refers to a part; otherwise this is the logical X location of the current part on the substrate to which it belongs in this run.
datalog.wafer-pcm | PART_INSTANCE_IN | PART_Y | isRequired | Logical Y location of current part on the parent part if PARENT_DEVICE_EID is defined and refers to a part; otherwise this is the logical Y location of the current part on the substrate to which it belongs in this run.
datalog.wafer-pcm | PART_INSTANCE_IN | PATTERN_ID | isRequired | PCM pattern name associated to PCM_SITE_ID
datalog.wafer-pcm | PART_INSTANCE_IN | PCM_SITE_ID | isRequired | PCM Site identifier, typically a number, which represents an exposure on the wafer.
datalog.wafer-pcm | PART_INSTANCE_IN | SUBSTRATE_EVENT_EID | isRequired | Reference to substrate that contains this PART_INSTANCE_IN.
datalog.wafer-pcm | PART_INSTANCE_OUT | ENTITY_TYPE | isRequired | Identifies the type of the entity to which the entityID corresponds
datalog.wafer-pcm | PART_INSTANCE_OUT | PART_ID | isRequired | associated part_id from part result event
datalog.wafer-pcm | PART_INSTANCE_OUT | PART_ID_OUT | isRequired | unique identifier for outgoing part
datalog.wafer-pcm | PART_INSTANCE_OUT | PART_INSTANCE_IN_EID | isOptional | entityID of the associated PART_INSTANCE_OUT
datalog.wafer-pcm | PART_INSTANCE_OUT | PART_X | isRequired | Logical X location of current part on the parent part if PARENT_DEVICE_EID is defined and refers to a part; otherwise this is the logical X location of the current part on the substrate to which it belongs in this run.
datalog.wafer-pcm | PART_INSTANCE_OUT | PART_Y | isRequired | Logical Y location of current part on the parent part if PARENT_DEVICE_EID is defined and refers to a part; otherwise this is the logical Y location of the current part on the substrate to which it belongs in this run.
datalog.wafer-pcm | PART_INSTANCE_OUT | PCM_SITE | isRequired | Associated PCM_SITE from part result event
datalog.wafer-pcm | PART_INSTANCE_OUT | REFERENCE_EID | isOptional | Entity ID of associated entity type in the ritdb file identified by REFERENCE_UUID
datalog.wafer-pcm | PART_INSTANCE_OUT | REFERENCE_USECASE | isOptional | Usecase of ritdb file referenced by REFERENCE_UUID.
datalog.wafer-pcm | PART_INSTANCE_OUT | REFERENCE_UUID | isOptional | Indicates UUID of associated ritdb file.
datalog.wafer-pcm | PART_RESULT_EVENT | DCV | isOptional | value of the associated dynamic condition
datalog.wafer-pcm | PART_RESULT_EVENT | DYNAMIC_LL | isOptional | lower limit - populated when dynamic limits are used.
datalog.wafer-pcm | PART_RESULT_EVENT | DYNAMIC_UL | isOptional | Upper limit - populated when dynamic limits are used.
datalog.wafer-pcm | PART_RESULT_EVENT | ENTITY_TYPE | isRequired | Identifies the type of the entity to which the entityID corresponds
datalog.wafer-pcm | PART_RESULT_EVENT | EVENT_CYCLE_TIME | isOptional | stare time to start time between parts in Seconds
datalog.wafer-pcm | PART_RESULT_EVENT | EVENT_INDEX_TIME | isOptional | index time between parts in Seconds
datalog.wafer-pcm | PART_RESULT_EVENT | EVENT_TEST_TIME | isOptional | test time spent acutally testing unit(s) for this part result event
datalog.wafer-pcm | PART_RESULT_EVENT | FAIL_COUNT | isOptional | Total number of fails in test execution
datalog.wafer-pcm | PART_RESULT_EVENT | NUM_TESTS | isOptional | number of tests executed during the test event
datalog.wafer-pcm | PART_RESULT_EVENT | PART_ID | isRequired | Unique part identifier
datalog.wafer-pcm | PART_RESULT_EVENT | PART_INFO_EID | isOptional | Entity for associate part info entity
datalog.wafer-pcm | PART_RESULT_EVENT | PART_INSTANCE_IN_EID | isOptional | entityID of related part instance in entity
datalog.wafer-pcm | PART_RESULT_EVENT | PART_RESULT_EVENT_GROUP | isRequired | Groups test events (i.e. all events for a given touchdown)
datalog.wafer-pcm | PART_RESULT_EVENT | PART_RESULT_EVENT_ORDER | isOptional | order of events
datalog.wafer-pcm | PART_RESULT_EVENT | PCM_SITE | isRequired | PCM Site number associated to exposure under test
datalog.wafer-pcm | PART_RESULT_EVENT | PF | isOptional | describes the test result status for the part/PART_RESULT_EVENT.
datalog.wafer-pcm | PART_RESULT_EVENT | PROGRAM_TEST_CONFIG_EID | isOptional | entityID of related PRODUCT_CELL_CONFIGURATION entity instance
datalog.wafer-pcm | PART_RESULT_EVENT | R | isOptional | result of a given parameter defined in RESULT_INFO
datalog.wafer-pcm | PART_RESULT_EVENT | RESULT_LIMIT_SET_EID | isOptional | Limits used to compute pass/fail
datalog.wafer-pcm | PART_RESULT_EVENT | RESULT_TEXT | isOptional | User Friendly comment on part status
datalog.wafer-pcm | PART_RESULT_EVENT | RETEST_CODE | isOptional | retest status descriptor - any non null text is allowed
datalog.wafer-pcm | PART_RESULT_EVENT | SUBSTRATE_EVENT_EID | isRequired | entityID for the related SUBSTRATE_EVENT entity
datalog.wafer-pcm | PIN_CLASS | ENTITY_TYPE | isRequired | Identifies the type of the entity to which the entityID corresponds
datalog.wafer-pcm | PIN_CLASS | MAX_VOLTAGE | isOptional | Max voltage spec in Volts
datalog.wafer-pcm | PIN_CLASS | MIN_VOLTAGE | isOptional | min voltage spec in Volts
datalog.wafer-pcm | PIN_CLASS | PIN_CLASS_ID | isRequired | Unique identifier for pin class
datalog.wafer-pcm | PIN_CLASS | PIN_CLASS_NAME | isOptional | pin class name
datalog.wafer-pcm | PIN_CLASS | PIN_DESCRIPTION | isOptional | description of pin associated to this class
datalog.wafer-pcm | PIN_CLASS | PIN_TYPE | isOptional | Type of pin channel
datalog.wafer-pcm | PIN_INFO | CHANNEL_NAME | isOptional | Pin Channel Name
datalog.wafer-pcm | PIN_INFO | CHANNEL_TYPE | isOptional | Type of pin channel
datalog.wafer-pcm | PIN_INFO | ENTITY_TYPE | isRequired | Identifies the type of the entity to which the entityID corresponds
datalog.wafer-pcm | PIN_INFO | LOGICAL_NAME | isOptional | Pin logical name
datalog.wafer-pcm | PIN_INFO | PIN_CLASS | isOptional | Pin Class label
datalog.wafer-pcm | PIN_INFO | PIN_ID | isRequired | Unique identifier for pin.
datalog.wafer-pcm | PRODUCT_CELL_CONFIGURATION | AUXILARY_FILE | isOptional | Name of a file containing auxiliary data related to the data in this file.
datalog.wafer-pcm | PRODUCT_CELL_CONFIGURATION | CELL_INVENTORY_EID | isRequired | Entity ID of associated instance of CELL_INVENTORY i.e. TESTER
datalog.wafer-pcm | PRODUCT_CELL_CONFIGURATION | CELL_SW_BUILD | isOptional | Software Build
datalog.wafer-pcm | PRODUCT_CELL_CONFIGURATION | CELL_SW_CLASS | isOptional | Software Patch
datalog.wafer-pcm | PRODUCT_CELL_CONFIGURATION | CELL_SW_ID | isOptional | Unique ID of cell software related to program test configuration
datalog.wafer-pcm | PRODUCT_CELL_CONFIGURATION | CELL_SW_NAME | isOptional | Name of cell software related to program test configuration
datalog.wafer-pcm | PRODUCT_CELL_CONFIGURATION | CELL_SW_STATUS | isOptional | Status of cell software related to program test configuration
datalog.wafer-pcm | PRODUCT_CELL_CONFIGURATION | CELL_SW_TYPE | isOptional | Type of cell software related to program test configuration
datalog.wafer-pcm | PRODUCT_CELL_CONFIGURATION | CELL_SW_VERSION | isOptional | Version of cell software related to program test configuration
datalog.wafer-pcm | PRODUCT_CELL_CONFIGURATION | DATA_PROTECTION_CODE | isOptional | User defined field indicatig the protection desired from the test data being stored.
datalog.wafer-pcm | PRODUCT_CELL_CONFIGURATION | ENTITY_TYPE | isRequired | Identifies the type of the entity to which the entityID corresponds
datalog.wafer-pcm | PRODUCT_CELL_CONFIGURATION | FLOW_ID | isOptional | Flow ID
datalog.wafer-pcm | PRODUCT_CELL_CONFIGURATION | JOB_NAME | isRequired | Name of Job
datalog.wafer-pcm | PRODUCT_CELL_CONFIGURATION | JOB_SETUP_DTTM | isOptional | The date and time of the job setup in local Time.
datalog.wafer-pcm | PRODUCT_CELL_CONFIGURATION | JOB_SETUP_DTTM_UTC | isOptional | The date and time of the job setup in UTC.
datalog.wafer-pcm | PRODUCT_CELL_CONFIGURATION | JOB_VERSION | isOptional | Job version
datalog.wafer-pcm | PRODUCT_CELL_CONFIGURATION | PRODUCT_ID | isOptional | Product identifier for the material under test.
datalog.wafer-pcm | PRODUCT_CELL_CONFIGURATION | ROM_CODE | isOptional | Rom code id
datalog.wafer-pcm | PRODUCT_CELL_CONFIGURATION | SETUP_ID | isOptional | Test Setup ID
datalog.wafer-pcm | PRODUCT_CELL_CONFIGURATION | SITE_COUNT | isOptional | Number of sites supported by the program
datalog.wafer-pcm | PRODUCT_CELL_CONFIGURATION | TEST_SPECIFICATION_NAME | isRequired | Name of the test specification (program) loaded on the tester.
datalog.wafer-pcm | PRODUCT_CELL_CONFIGURATION | TEST_SPECIFICATION_VERSION | isOptional | Version of the test specification (program) loaded on the tester.
datalog.wafer-pcm | PRODUCT_CELL_CONFIGURATION | TEST_TEMPERATURE | isOptional | Temperature set point for the test run.
datalog.wafer-pcm | RESULT_COND_INFO | CONDITION_DATA_TYPE | isRequired | data type of condition
datalog.wafer-pcm | RESULT_COND_INFO | CONDITION_DESCRIPTION | isOptional | description of the condition
datalog.wafer-pcm | RESULT_COND_INFO | CONDITION_DIMENSION_SIZE | isOptional | an array of integers representing each dimension of the CUSTOM data type
datalog.wafer-pcm | RESULT_COND_INFO | CONDITION_ENCODING | isOptional | define encoding for custom condition info data type
datalog.wafer-pcm | RESULT_COND_INFO | CONDITION_ID | isRequired | Unique indentifier for this condition
datalog.wafer-pcm | RESULT_COND_INFO | CONDITION_LABEL | isRequired | Used as label when plotting or displaying
datalog.wafer-pcm | RESULT_COND_INFO | CONDITION_NAME | isRequired | Precise name for this condtion within a Resource
datalog.wafer-pcm | RESULT_COND_INFO | CONDITION_RESOURCE | isOptional | Precise name for provider of this condition
datalog.wafer-pcm | RESULT_COND_INFO | CONDITION_SCALE | isOptional | The value is multiplied by this before being displayed
datalog.wafer-pcm | RESULT_COND_INFO | CONDITION_TRANSFORMATION | isOptional | Indicates the transformation applied to the conditiion value.
datalog.wafer-pcm | RESULT_COND_INFO | CONDITION_TYPE | isRequired | classification of condition
datalog.wafer-pcm | RESULT_COND_INFO | CONDITION_UNITS | isOptional | SI base units for the value
datalog.wafer-pcm | RESULT_COND_INFO | CONDITION_UNITS_LABEL | isOptional | The units label to display if condition is not scaled.
datalog.wafer-pcm | RESULT_COND_INFO | ENTITY_TYPE | isRequired | Identifies the type of the entity to which the entityID corresponds
datalog.wafer-pcm | RESULT_COND_SET | COND_SET_ID | isRequired | Unique indetifier for this condition set
datalog.wafer-pcm | RESULT_COND_SET | COND_SET_NAME | isRequired | Name of condition set
datalog.wafer-pcm | RESULT_COND_SET | COND_SET_PARENT_EID | isOptional | entityID of the inherited RESULT_COND_SET
datalog.wafer-pcm | RESULT_COND_SET | COND_VALUE | isOptional | value of the condition
datalog.wafer-pcm | RESULT_COND_SET | ENTITY_TYPE | isRequired | Identifies the type of the entity to which the entityID corresponds
datalog.wafer-pcm | RESULT_INFO | ALGO_INFO_EID | isOptional | entityID of related ALGO_INFO which contains description of algo used to create the computed parameter
datalog.wafer-pcm | RESULT_INFO | ANALYZABLE | isRequired | flag to indicate if parameter is analyzable.
datalog.wafer-pcm | RESULT_INFO | DYNAMIC_COND | isOptional | value must be DYN_RESULT_COND_INFO:DYN_CONDITION_NAME
datalog.wafer-pcm | RESULT_INFO | ENTITY_TYPE | isRequired | Identifies the type of the entity to which the entityID corresponds
datalog.wafer-pcm | RESULT_INFO | LIBRARY_ID | isOptional | Unique identifier for Library or Module associated to result
datalog.wafer-pcm | RESULT_INFO | LIBRARY_NAME | isOptional | library or module associated to result
datalog.wafer-pcm | RESULT_INFO | LIBRARY_VERSION | isOptional | Library or module version
datalog.wafer-pcm | RESULT_INFO | PATTERN_BURST | isOptional | A single pattern execution
datalog.wafer-pcm | RESULT_INFO | PATTERN_EXEC | isOptional | Overall context / setup for pattern execution
datalog.wafer-pcm | RESULT_INFO | RESULT_COND_RANGE_INDEX | isOptional | order of test for RESULT_COND_RANGE_VALUE within a given Result Condition Range
datalog.wafer-pcm | RESULT_INFO | RESULT_COND_RANGE_VALUE | isOptional | value of condition identified by RESULT_COND_INFO entityID
datalog.wafer-pcm | RESULT_INFO | RESULT_COND_SET_EID | isOptional | Optional place for random result text
datalog.wafer-pcm | RESULT_INFO | RESULT_DATA_TYPE | isRequired | the data type of the result.
datalog.wafer-pcm | RESULT_INFO | RESULT_DIMENSION_SIZE | isOptional | an array of integers representing each dimension of the CUSTOM data type
datalog.wafer-pcm | RESULT_INFO | RESULT_DISTRIBUTION_TYPE | isRequired | defined distribution type (discrete or continuous) for result
datalog.wafer-pcm | RESULT_INFO | RESULT_ENCODING | isOptional | define result encoding for custom result info data types
datalog.wafer-pcm | RESULT_INFO | RESULT_GROUP | isOptional | grouping label for a set of results.
datalog.wafer-pcm | RESULT_INFO | RESULT_ID | isRequired | Unique identifier for a given result.
datalog.wafer-pcm | RESULT_INFO | RESULT_LABEL | isOptional | The units label to display if the result is scaled.
datalog.wafer-pcm | RESULT_INFO | RESULT_NAME | isRequired | result name, used for display purposes. Need not be unique
datalog.wafer-pcm | RESULT_INFO | RESULT_NUMBER | isRequired | result numeric label, need not be numeric nor unique
datalog.wafer-pcm | RESULT_INFO | RESULT_ORDER | isOptional | order of occurrence of results which are logged by the program.
datalog.wafer-pcm | RESULT_INFO | RESULT_RANGE_GROUP | isOptional | range group name - allows user to assoicate tests which are closely related,i.e. a condition varied on a given test. i.e. shmoo results
datalog.wafer-pcm | RESULT_INFO | RESULT_SCALE | isOptional | The raw result is multiplied by this number before being displayed.
datalog.wafer-pcm | RESULT_INFO | RESULT_TEXT | isOptional | Optional place for result description text
datalog.wafer-pcm | RESULT_INFO | RESULT_TRANSFORMATION | isOptional | Indicates the transformation applied to the result before saving to R value.
datalog.wafer-pcm | RESULT_INFO | RESULT_TYPE | isOptional | test/result categorization.
datalog.wafer-pcm | RESULT_INFO | RESULT_UNITS | isOptional | SI units for the result
datalog.wafer-pcm | RESULT_INFO | RESULT_UNITS_LABEL | isOptional | The units label to display
datalog.wafer-pcm | RESULT_INFO | SUBTEST | isOptional | indicates order of test within a group of tests
datalog.wafer-pcm | RESULT_LIMIT_SET | ENTITY_TYPE | isRequired | Identifies the type of the entity to which the entityID corresponds
datalog.wafer-pcm | RESULT_LIMIT_SET | LIMIT_COMPARE_TYPE | isOptional | determines if limits are inclusive or Exclusive
datalog.wafer-pcm | RESULT_LIMIT_SET | LIMIT_SET_NAME | isRequired | name of limits
datalog.wafer-pcm | RESULT_LIMIT_SET | LIMIT_SET_PARENT_EID | isOptional | entityID of inherited limit set
datalog.wafer-pcm | RESULT_LIMIT_SET | LIMIT_SET_TYPE | isRequired | limit set type
datalog.wafer-pcm | RESULT_LIMIT_SET | LL | isOptional | lower limit
datalog.wafer-pcm | RESULT_LIMIT_SET | TARGET | isOptional | target value
datalog.wafer-pcm | RESULT_LIMIT_SET | UL | isOptional | upper limit
datalog.wafer-pcm | RUN_INFO | CELL_ID | isRequired | unique indentifier for the cell
datalog.wafer-pcm | RUN_INFO | CELL_NAME | isOptional | unique name for the cell
datalog.wafer-pcm | RUN_INFO | COMMENT | isOptional | comments supplied by the user
datalog.wafer-pcm | RUN_INFO | ENTITY_TYPE | isRequired | Identifies the type of the entity to which the entityID corresponds
datalog.wafer-pcm | RUN_INFO | EXEC_LOT_DESCRIPTION | isOptional | lot description supplied by the tester executive
datalog.wafer-pcm | RUN_INFO | JOB_VERSION | isOptional | Job (test program) version
datalog.wafer-pcm | RUN_INFO | LOT_ID | isRequired | MES lot id assoicated to the material at the time of the run. Because value column is not typed, a lot id that is all digits is interpreted as a number rather than a string.
datalog.wafer-pcm | RUN_INFO | LOT_START_MARKER | isOptional | Unique identifier which groups all related RITdb to a given lot start.
datalog.wafer-pcm | RUN_INFO | MAX_PART | isOptional | last part id in file
datalog.wafer-pcm | RUN_INFO | MIN_PART | isOptional | first part id in file
datalog.wafer-pcm | RUN_INFO | PART_COUNT | isOptional | number of parts in the run
datalog.wafer-pcm | RUN_INFO | PGM_LOAD_MARKER | isOptional | Unique identifier which groups all related RITdb to a test specification load. A marker on when the program changes. Description of the program load will be available in other namespace/entity.
datalog.wafer-pcm | RUN_INFO | POST_PROC | isOptional | post process operation
datalog.wafer-pcm | RUN_INFO | PRODUCT_ID | isRequired | Product identifier for the material under test.
datalog.wafer-pcm | RUN_INFO | RETEST_CODE | isOptional | indicates whether the set of parts has been previously tested under the same test conditions.
datalog.wafer-pcm | RUN_INFO | RITDB_SOURCE_ID | isOptional | unique identifier for the resource which generates the RITdb. i.e. to identify when files are generated by offline tools.
datalog.wafer-pcm | RUN_INFO | RUN_END_DTTM | isOptional | The (Local factory site) date and time at which run was stopped: YYYY-MM-DDTHH24:MI:SS
datalog.wafer-pcm | RUN_INFO | RUN_END_DTTM_UTC | isOptional | End date and time of the run in UTC Time.
datalog.wafer-pcm | RUN_INFO | RUN_GROUP_UUID | isOptional | UUID generate at a given operation to associate mutliple runs. This uuid is shared across many runs/RITdb files within the same useCase. For example, both a first pass run as welle as retest runs would share the same run_group_uuid.
datalog.wafer-pcm | RUN_INFO | RUN_START_DTTM | isOptional | Start date and time of the run in local time.
datalog.wafer-pcm | RUN_INFO | RUN_START_DTTM_UTC | isRequired | Start date and time of the run in UTC time
datalog.wafer-pcm | RUN_INFO | RUN_UUID | isRequired | UUID that uniquely identifies a data run (i.e start/end of a lot run or start/end of a wafer run, etc.)
datalog.wafer-pcm | RUN_INFO | SEQUENCE_REFERENCE | isRequired | The date used as reference when calculating the time portion of "sequence". The time portion will be a point in time,defined as the number of seconds that have elapsed since 00:00:00 Coordinated Universal Time(UTC) of the date specified in SEQUENCE_REFERENCE minus the number of leap seconds that have taken place since then.
datalog.wafer-pcm | RUN_INFO | SUBSTRATE_START_MARKER | isOptional | unique identifier generated to mark a change event for the substrate. i.e start test of new wafer.
datalog.wafer-pcm | RUN_INFO | TEST_FACILITY_ID | isOptional | Test Facility Name
datalog.wafer-pcm | RUN_INFO | TEST_FLOOR_ID | isOptional | Test Floor Name
datalog.wafer-pcm | RUN_INFO | TEST_PASS_NAME | isOptional | Operational Step name (example probe1, ft1, ft2, etc.)
datalog.wafer-pcm | RUN_INFO | USECASE | isRequired | Defines data class of RITdb Content
datalog.wafer-pcm | RUN_INFO | YIELD | isOptional | overall yield of the run
datalog.wafer-pcm | SCRIPT | ENTITY_TYPE | isRequired | Identifies the type of the entity to which the entityID corresponds
datalog.wafer-pcm | SCRIPT | SCRIPT | isRequired | script exec
datalog.wafer-pcm | SCRIPT | SCRIPT_DESC | isOptional | description about the script purpose
datalog.wafer-pcm | SCRIPT | SCRIPT_ID | isRequired | Unique identifier for Script or VIEW
datalog.wafer-pcm | SCRIPT | SCRIPT_TYPE | isRequired | defines type of script
datalog.wafer-pcm | SUBSTRATE_EVENT | BUILD_GROUP_EID | isOptional | Reference to the BUILD_GROUP that contains information about the substrate instance or lot as understood by the factory that originally provided the current substrate or parts contained by the current substrate. If a given PART_INSTANCE contains a BUILD_GROUP_EID, it takes precedence over a BUILD_GROUP that may be specified in a SUBSTRATE_EVENT entity or PART_INFO entity. If a SUBSTRATE_EVENT entity specifies a BUILD_GROUP_EID, it takes precedence over a BUILD_GROUP specified in the associated PART_INFO entity. The information in a referenced BUILD_GROUP can refer to either the original wafer fab associated with the parts on the current substrate, or the information that is the result of the most recent assembly or transfer operation. A SUBSTRATE_EVENT entity can contain multiple BUILD_GROUP_EIDs - e.g., in the case where the substrate contains parts or components from multiple wafers.
datalog.wafer-pcm | SUBSTRATE_EVENT | CARRIER_ID | isOptional | Character code that may be printed or encoded on substrate carrier, which uniquely identifies the substrate carrier.
datalog.wafer-pcm | SUBSTRATE_EVENT | CARRIER_TYPE | isOptional | The type of substrate carrier
datalog.wafer-pcm | SUBSTRATE_EVENT | ENTITY_TYPE | isRequired | Identifies the type of the entity to which the entityID corresponds
datalog.wafer-pcm | SUBSTRATE_EVENT | PREVIOUS_RUNGROUP_UUID | isOptional | Identifier for the RUN_GROUP corresponding to the previous processing step for the substrate. This is primarily intended for maps to be able to traceback through the processing steps for a part.
datalog.wafer-pcm | SUBSTRATE_EVENT | RETEST_PART_COUNT | isOptional | Number of different parts on a substrate that were retested at least once.
datalog.wafer-pcm | SUBSTRATE_EVENT | SLOT_NUMBER | isOptional | The slot in the carrier in which the substrate is placed.
datalog.wafer-pcm | SUBSTRATE_EVENT | SUBSTRATE_COMMENT | isOptional | Substrate description provided by User.
datalog.wafer-pcm | SUBSTRATE_EVENT | SUBSTRATE_EXEC_DESCRIPTION | isOptional | Substrate description provided by Executive.
datalog.wafer-pcm | SUBSTRATE_EVENT | SUBSTRATE_ID | isRequired | A character code that may be printed or encoded on the substrate, which uniquely identifies the substrate.
datalog.wafer-pcm | SUBSTRATE_EVENT | SUBSTRATE_INFO_EID | isRequired | Reference to entityID for SUBSTRATE_INFO entity containing attributes about the kind of substrate for which the current SUBSTRATE_EVENT is an instance
datalog.wafer-pcm | SUBSTRATE_EVENT | SUBSTRATE_NUMBER | isRequired | Identifies the specific substrate within a lot (e.g., wafer number between 1 and 25)
datalog.wafer-pcm | SUBSTRATE_EVENT | SUBSTRATE_START_DTTM | isOptional | The (Local factory site) date and time at which processing started on this substrate : YYYY-MM-DDTHH24:MI:SS
datalog.wafer-pcm | SUBSTRATE_EVENT | SUBSTRATE_START_DTTM_UTC | isRequired | The (UTC/GMT) date and time at which processing started on this substrate : YYYY-MM-DDTHH24:MI:SS
datalog.wafer-pcm | SUBSTRATE_EVENT | SUBSTRATE_START_MARKER | isRequired | unique identifier generated to mark a change event for the substrate. The marker is made up of substrate_id and timestamp This marker is propogated through the logs collected in the test cell. It allows the easy alignment of information that is associaed to given instances of a substrate run.
datalog.wafer-pcm | SUBSTRATE_EVENT | SUBSTRATE_STATUS | isOptional | Indicates status of testing at end of run. (For STDF, whether there is an MRR indicates whether the run was completed).
datalog.wafer-pcm | SUBSTRATE_EVENT | SUBSTRATE_STOP_DTTM | isOptional | The (Local factory site) date and time at which processing ended on this substrate : YYYY-MM-DDTHH24:MI:SS
datalog.wafer-pcm | SUBSTRATE_EVENT | SUBSTRATE_STOP_DTTM_UTC | isRequired | The (UTC/GMT) date and time at which processing ended on this substrate : YYYY-MM-DDTHH24:MI:SS
datalog.wafer-pcm | SUBSTRATE_EVENT | WAFER_MASK_ID | isOptional | Identifies mask revision
datalog.wafer-pcm | SUBSTRATE_INFO | AXIS_DIRECTION | isOptional | Defines the direction in which the X and Y axes increase on the substrate. "UpRight" is the default.
datalog.wafer-pcm | SUBSTRATE_INFO | ENTITY_TYPE | isRequired | Identifies the type of the entity to which the entityID corresponds
datalog.wafer-pcm | SUBSTRATE_INFO | ORIGIN_LOCATION | isRequired | Defines the location of the (0,0) position of the logical coordinate system. "LowerLeft" is the default origin
datalog.wafer-pcm | SUBSTRATE_INFO | REFERENCE_DEVICE_X | isOptional | Logical X axis location of reference die relative to ORIGIN_LOCATION. For example a value of 10 means means the reference die is offset from the origin by 10 dies. Direction is determined by AXIS_DIRECTION.
datalog.wafer-pcm | SUBSTRATE_INFO | REFERENCE_DEVICE_Y | isOptional | Logical Y axis location of reference die relative to ORIGIN_LOCATION. For example a value of 10 means means the reference die is offset from the origin by 10 dies. Direction is determined by AXIS_DIRECTION.
datalog.wafer-pcm | SUBSTRATE_INFO | REF_DEVICE_POS_X | isRequired | Physical offset of center of reference device from center of substrate along X axis. Measured in SUBSTRATE_UNITS.
datalog.wafer-pcm | SUBSTRATE_INFO | REF_DEVICE_POS_Y | isRequired | Physical offset of center of reference device from center of substrate along y axis. Measured in SUBSTRATE_UNITS.
datalog.wafer-pcm | SUBSTRATE_INFO | SUBSTRATE_INFO_ID | isRequired | Identifies kind of substrate. Required to allow for multiple kinds of substrates (e.g., multiple kinds of strips). If there is only one kind of substrate as is often the case, any non null string is okay.
datalog.wafer-pcm | SUBSTRATE_INFO | SUBSTRATE_MAX_COLUMNS | isOptional | Defines max columns for a given substate
datalog.wafer-pcm | SUBSTRATE_INFO | SUBSTRATE_MAX_ROWS | isOptional | Defines max rows for a given substate
datalog.wafer-pcm | SUBSTRATE_INFO | SUBSTRATE_ORIENTATION | isRequired | Defines orientation of substrate relative to X,Y coordinate system in degrees. Increases clockwise from 0 to 359 degrees. For a wafer, 0 degrees corresponds to notch down, 90 degrees corresponds to notch left, etc.
datalog.wafer-pcm | SUBSTRATE_INFO | SUBSTRATE_SIDE | isOptional | Coordinate system attribute that defines the side from which the substrate is viewed. Default is "TopSide".
datalog.wafer-pcm | SUBSTRATE_INFO | SUBSTRATE_SIZE_X | isOptional | Substrate X size in "SUBSTRATE_UNITS"; applies for rectangular substrates types (e.g., strip or tray)
datalog.wafer-pcm | SUBSTRATE_INFO | SUBSTRATE_SIZE_Y | isOptional | Substrate Y size in "SUBSTRATE_UNITS"; applies for rectangular substrates types (e.g., strip or tray)
datalog.wafer-pcm | SUBSTRATE_INFO | SUBSTRATE_TYPE | isRequired | Identifies the type of substrate
datalog.wafer-pcm | SUBSTRATE_INFO | SUBSTRATE_UNITS | isOptional | Units used in specifying WAFER_SIZE; allowable values are: "in" for inches, "mm" for millimeters "cm" for centimeters, or "mils"
datalog.wafer-pcm | SUBSTRATE_INFO | WAFER_SIZE | isRequired | Wafer diameter in "SUBSTRATE_UNITS"; only applies if SUBSTRATE_TYPE is "wafer"
This shape represents a table slicer. Table slicers are not supported in this version of Excel. If the shape was modified in an earlier version of Excel, or if the workbook was saved in Excel 2007 or earlier, the slicer can't be used.
This shape represents a table slicer. Table slicers are not supported in this version of Excel. If the shape was modified in an earlier version of Excel, or if the workbook was saved in Excel 2007 or earlier, the slicer can't be used.
This shape represents a table slicer. Table slicers are not supported in this version of Excel. If the shape was modified in an earlier version of Excel, or if the workbook was saved in Excel 2007 or earlier, the slicer can't be used.

## STDF Mapping
stdf.Record | stdf.Field | specEntity | specAttribute | xlateRule
DTR |  | PART_RESULT_EVENT | ENTITY_TYPE
DTR |  | PART_RESULT_EVENT | PART_RESULT_EVENT_GROUP | assign a group number for all sites tested in the same touchdown
FTR |  | PART_RESULT_EVENT | NUM_TESTS | sum of unique tests of type PTR, MPR, FTR
FTR |  | PART_RESULT_EVENT | PART_RESULT_EVENT_GROUP | assign a group number for all sites tested in the same touchdown
FTR |  | PART_RESULT_EVENT | PART_RESULT_EVENT_ORDER | based on PTR, MPR, FTR order
FTR | CYCL_CNT | PART_RESULT_EVENT | R | FTR:TEST_FLG
FTR |  | RESULT_INFO | RESULT_ID
GDR |  | PART_RESULT_EVENT | ENTITY_TYPE
GDR |  | PART_RESULT_EVENT | PART_RESULT_EVENT_GROUP | assign a group number for all sites tested in the same touchdown
HBR | HBIN_NAM | BIN | BIN_NAME
HBR | HBIN_NUM | BIN | BIN_NUMBER
HBR | HBIN_PF | BIN | BIN_PF
HBR |  | BIN | BIN_TYPE | If HBR then HARDBIN, if SBR then SOFTBIN
HBR | HBIN_NUM | PART_RESULT_EVENT | BIN_EID | lookup based on HBR:HBIN_NUM,lookup based on SBR:SBIN_NUM
MIR | TSTR_TYP | CELL_INVENTORY | CELL_INVENTORY_CLASS | CELL_INVENTORY_CLASS = TESTER
MIR | NODE_NAM | CELL_INVENTORY | CELL_INVENTORY_ID | CELL_INVENTORY_CLASS = TESTER --(Customer is responsible to ensure this is accurately populated. May be derived from more than one field in STDF.)
MIR | MODE_COD | CELL_INVENTORY | CELL_INVENTORY_MODE_CODE
MIR | SERL_NUM | CELL_INVENTORY | CELL_INVENTORY_SERIAL_ID | CELL_INVENTORY_CLASS = TESTER
MIR | TSTR_TYP | CELL_INVENTORY | CELL_INVENTORY_TYPE | CELL_INVENTORY_CLASS = TESTER
MIR | EXEC_TYP | CELL_INVENTORY | CELL_SW_CLASS | set to TESTER_EXEC
MIR | EXEC_TYP | CELL_INVENTORY | CELL_SW_NAME | if CELL_SW_CLASS = TESTER_EXEC
MIR | EXEC_VER | CELL_INVENTORY | CELL_SW_VERSION | if CELL_SW_CLASS = TESTER_EXEC
MIR |  | FILE_INFO | FILE_UUID | unique per file
MIR | PART_TYP | PART_INFO | PART_TYPE
MIR | PART_TYP | PART_INFO | PRODUCT_ID
MIR | AUX_FILE | PRODUCT_CELL_CONFIGURATION | AUXILARY_FILE
MIR | EXEC_TYP | PRODUCT_CELL_CONFIGURATION | CELL_SW_NAME
MIR | PROT_COD | PRODUCT_CELL_CONFIGURATION | DATA_PROTECTION_CODE
MIR | FLOW_ID | PRODUCT_CELL_CONFIGURATION | FLOW_ID
MIR | JOB_NAM | PRODUCT_CELL_CONFIGURATION | JOB_NAME
MIR | SETUP_T | PRODUCT_CELL_CONFIGURATION | JOB_SETUP_DTTM
MIR | SETUP_T | PRODUCT_CELL_CONFIGURATION | JOB_SETUP_DTTM_UTC
MIR | JOB_REV | PRODUCT_CELL_CONFIGURATION | JOB_VERSION
MIR | PART_TYP | PRODUCT_CELL_CONFIGURATION | PRODUCT_ID
MIR | ROM_COD | PRODUCT_CELL_CONFIGURATION | ROM_CODE
MIR | SETUP_ID | PRODUCT_CELL_CONFIGURATION | SETUP_ID
MIR | SPEC_NAM | PRODUCT_CELL_CONFIGURATION | TEST_SPECIFICATION_NAME
MIR | SPEC_VER | PRODUCT_CELL_CONFIGURATION | TEST_SPECIFICATION_VERSION
MIR | TST_TEMP | PRODUCT_CELL_CONFIGURATION | TEST_TEMPERATURE
MIR | USR_DESC | RUN_INFO | COMMENT
MIR | EXC_DESC | RUN_INFO | EXEC_LOT_DESCRIPTION
MIR | JOB_REV | RUN_INFO | JOB_VERSION
MIR | LOT_ID | RUN_INFO | LOT_ID
MIR |  | RUN_INFO | LOT_START_MARKER | interpreted by translator
MIR | PART_TYP | RUN_INFO | PRODUCT_ID
MIR | RTST_COD | RUN_INFO | RETEST_CODE
MIR | START_T | RUN_INFO | RUN_START_DTTM | timezone must be known for accurate UTC.
MIR | START_T | RUN_INFO | RUN_START_DTTM_UTC | timezone must be know for accurate UTC.
MIR |  | RUN_INFO | RUN_UUID | per file unless customized to understand run identifier across files.
MIR | FACIL_ID | RUN_INFO | TEST_FACILITY_ID
MIR | FLOOR_ID | RUN_INFO | TEST_FLOOR_ID
MIR | TEST_COD | RUN_INFO | TEST_PASS_NAME
MPR | LO_LIMIT | PART_RESULT_EVENT | DYNAMIC_LL
MPR | HI_LIMIT | PART_RESULT_EVENT | DYNAMIC_UL
MPR |  | PART_RESULT_EVENT | ENTITY_TYPE
MPR |  | PART_RESULT_EVENT | NUM_TESTS | sum of unique tests of type PTR, MPR, FTR
MPR |  | PART_RESULT_EVENT | PART_RESULT_EVENT_GROUP | assign a group number for all sites tested in the same touchdown
MPR |  | PART_RESULT_EVENT | PART_RESULT_EVENT_ORDER | based on PTR, MPR, FTR order
MPR | RTN_RSLT | PART_RESULT_EVENT | R | MPR:TEST_FLG
MPR |  | PART_RESULT_EVENT | RESULT_LIMIT_SET_EID | generated by code based on limits found in PTR, MPR records
MPR | RES_SCAL | RESULT_COND_INFO | CONDITION_SCALE | value is translated to a multiplier.
MPR | TEST_NUM | RESULT_INFO | RESULT_ID | id created by translator based on test number and name.
MPR | TEST_NAME | RESULT_INFO | RESULT_ID | id created by translator based on test number and name.
MPR | TEST_NUM | RESULT_INFO | RESULT_NUMBER
MPR | RES_SCAL | RESULT_INFO | RESULT_SCALE
MPR | UNITS | RESULT_INFO | RESULT_UNITS
MRR | FINISH_T | RUN_INFO | RUN_END_DTTM
MRR | FINISH_T | RUN_INFO | RUN_END_DTTM_UTC | timezone must be known for accurate UTC.
PCR | SITE_CNT | CELL_INVENTORY | SITE_COUNT
PCR | SITE_CNT | PRODUCT_CELL_CONFIGURATION | SITE_COUNT
PCR | PART_CNT | RUN_INFO | PART_COUNT
PCR | GOOD_CNT | RUN_INFO | YIELD | PCR:GOOD_CNT/PCR:PART_CNT*100
PCR | PART_CNT | RUN_INFO | YIELD | PCR:GOOD_CNT/PCR:PART_CNT*100
PGR | GRP_NAM | PIN_GROUP | GROUP_ID
PGR | GRP_INDX | PIN_GROUP | GROUP_INDEX
PGR | GRP_NAM | PIN_GROUP | GROUP_NAME
PIR | PART_ID | PART_INSTANCE_IN | PART_ID_IN
PIR | PART_ID | PART_INSTANCE_IN | PART_INFO_EID | interpreted by translator
PMR | chan_nam | PIN_GROUP | PIN_CLASS_EID
PMR | PMR_INDX | PIN_GROUP | PIN_INFO_EID | look up generated EID for given pmr_indx.
PMR | chan_nam | PIN_INFO | CHANNEL_NAME
PMR | chan_typ | PIN_INFO | CHANNEL_TYPE
PMR | LOG_NAM | PIN_INFO | LOGICAL_NAME
PMR | chan_nam | PIN_INFO | PIN_CLASS
PMR | PMR_INDX | PIN_INFO | PMR_INDEX
PRR | X_COORD | PART_INSTANCE_IN | PART_X
PRR | Y_COORD | PART_INSTANCE_IN | PART_Y
PRR | X_COORD | PART_INSTANCE_OUT | PART_X
PRR | Y_COORD | PART_INSTANCE_OUT | PART_Y
PRR | TEST_T | PART_RESULT_EVENT | EVENT_TEST_TIME
PRR | PART_ID | PART_RESULT_EVENT | PART_ID
PRR | PART_FLG | PART_RESULT_EVENT | PF
PRR |  | PART_RESULT_EVENT | RETEST_CODE | generated by code when mutiple records found for same part_id.
PRR.PART_ID |  | PART_RESULT_EVENT | PART_INFO_EID | generated by code where applicable.
PRR.PART_ID |  | RUN_INFO | MAX_PART | max prr.part_id found in STDF file
PRR.PART_ID |  | RUN_INFO | MIN_PART | min prr.part_id found in STDF file
prr.part_txt |  | PART_RESULT_EVENT | RESULT_TEXT
PTR | LO_LIMIT | PART_RESULT_EVENT | DYNAMIC_LL
PTR | HI_LIMIT | PART_RESULT_EVENT | DYNAMIC_UL
PTR |  | PART_RESULT_EVENT | ENTITY_TYPE
PTR |  | PART_RESULT_EVENT | NUM_TESTS | sum of unique tests of type PTR, MPR, FTR
PTR |  | PART_RESULT_EVENT | PART_RESULT_EVENT_GROUP | assign a group number for all sites tested in the same touchdown
PTR |  | PART_RESULT_EVENT | PART_RESULT_EVENT_ORDER | based on PTR, MPR, FTR order
PTR | RESULT | PART_RESULT_EVENT | R | PTR:TEST_FLG
PTR |  | PART_RESULT_EVENT | RESULT_LIMIT_SET_EID | generated by code based on limits found in PTR, MPR records
PTR | RES_SCAL | RESULT_COND_INFO | CONDITION_SCALE | value is translated to a multiplier.
PTR | TEST_NUM | RESULT_INFO | RESULT_ID | id created by translator based on test number and name.
PTR | TEST_NAME | RESULT_INFO | RESULT_ID | id created by translator based on test number and name.
PTR | TEST_NUM | RESULT_INFO | RESULT_NUMBER
PTR | RES_SCAL | RESULT_INFO | RESULT_SCALE
PTR | UNITTS | RESULT_INFO | RESULT_UNITS
SBR | SBIN_NAM | BIN | BIN_NAME
SBR | SBIN_NUM | BIN | BIN_NUMBER
SBR | SBIN_PF | BIN | BIN_PF
SBR |  | BIN | BIN_TYPE | If HBR then HARDBIN, if SBR then SOFTBIN
SBR | SBIN_NUM | PART_RESULT_EVENT | BIN_EID | lookup based on HBR:HBIN_NUM,lookup based on SBR:SBIN_NUM
SDR | HAND_TYP | CELL_INVENTORY | CELL_INVENTORY_CLASS | CELL_INVENTORY_CLASS = HANDLER
SDR | CARD_TYPE | CELL_INVENTORY | CELL_INVENTORY_CLASS | CELL_INVENTORY_CLASS = PROBE_CARD
SDR | LOAD_TYP | CELL_INVENTORY | CELL_INVENTORY_CLASS | CELL_INVENTORY_CLASS = LOADBOARD
SDR | DIB_TYP | CELL_INVENTORY | CELL_INVENTORY_CLASS | CELL_INVENTORY_CLASS = DIB
SDR | CONT_TYP | CELL_INVENTORY | CELL_INVENTORY_CLASS | CELL_INVENTORY_CLASS = SOCKET
SDR | LASR_TYP | CELL_INVENTORY | CELL_INVENTORY_CLASS | CELL_INVENTORY_CLASS = LASER
SDR | HAND_ID | CELL_INVENTORY | CELL_INVENTORY_ID | CELL_INVENTORY_CLASS = HANDLER
SDR | CARD_ID | CELL_INVENTORY | CELL_INVENTORY_ID | CELL_INVENTORY_CLASS = PROBE_CARD
SDR | LOAD_ID | CELL_INVENTORY | CELL_INVENTORY_ID | CELL_INVENTORY_CLASS = LOADBOARD
SDR | DIB_ID | CELL_INVENTORY | CELL_INVENTORY_ID | CELL_INVENTORY_CLASS = DIB
SDR | CONT_ID | CELL_INVENTORY | CELL_INVENTORY_ID | CELL_INVENTORY_CLASS = SOCKET
SDR | LASR_ID | CELL_INVENTORY | CELL_INVENTORY_ID | CELL_INVENTORY_CLASS = LASER
SDR | HAND_TYP | CELL_INVENTORY | CELL_INVENTORY_TYPE | CELL_INVENTORY_CLASS = HANDLER
SDR | CARD_TYP | CELL_INVENTORY | CELL_INVENTORY_TYPE | CELL_INVENTORY_CLASS = PROBE_CARD
SDR | LOAD_TYP | CELL_INVENTORY | CELL_INVENTORY_TYPE | CELL_INVENTORY_CLASS = LOADBOARD
SDR | DIB_TYP | CELL_INVENTORY | CELL_INVENTORY_TYPE | CELL_INVENTORY_CLASS = DIB
SDR | CONT_TYP | CELL_INVENTORY | CELL_INVENTORY_TYPE | CELL_INVENTORY_CLASS = SOCKET
SDR | LASR_TYP | CELL_INVENTORY | CELL_INVENTORY_TYPE | CELL_INVENTORY_CLASS = LASER
SDR | SITE_GRP | CELL_INVENTORY | SITE_GROUP
SDR | SITE_NUM | PART_RESULT_EVENT | SITE_ID | lookup based on PIR:SITE_NUM
SDR | SITE_NUM | PART_RESULT_EVENT | SITE_INFO_EID | lookup based on PIR:SITE_NUM
SDR | SITE_GRP | SITE_INFO | SITE_GROUP
SDR | SITE_NUM | SITE_INFO | SITE_ID
Set to STDF record type |  | RESULT_INFO | RESULT_TYPE
STR | TOTF_CNT | PART_RESULT_EVENT | FAIL_COUNT
STR | CYC_CNT | PART_RESULT_EVENT | R | STR:TEST_FLG
TSR | TEST_LBL | RESULT_INFO | RESULT_LABEL
TSR | TEST_NAM | RESULT_INFO | RESULT_NAME
WCR | DIE_WID | PART_INFO | PART_SIZE_X
WCR | DIE_HT | PART_INFO | PART_SIZE_Y
WCR | WAFR_SIZ | PART_INFO | PART_UNITS
WCR |  | PART_INSTANCE_IN | SUBSTRATE_EVENT_EID | interpreted by translator
WCR | POS_X | SUBSTRATE_INFO | AXIS_DIRECTION | WCR:POS_X and WCR:POS_Y can map into AXIS_DIRECTION
WCR | POS_Y | SUBSTRATE_INFO | AXIS_DIRECTION | WCR:POS_X and WCR:POS_Y can map into AXIS_DIRECTION
WCR | CENTER_X | SUBSTRATE_INFO | REFERENCE_DEVICE_X | correct if ORIGIN_LOCATION = center
WCR | CENTER_Y | SUBSTRATE_INFO | REFERENCE_DEVICE_Y | correct if ORIGIN_LOCATION = center
WCR | WF_FLAT | SUBSTRATE_INFO | SUBSTRATE_ORIENTATION | converted to degrees
WCR |  | SUBSTRATE_INFO | SUBSTRATE_TYPE | Value is wafer if WCR exists, else unknown from STDF
WCR | WF_UNITS | SUBSTRATE_INFO | SUBSTRATE_UNITS
WCR | WAFR_SIZ | SUBSTRATE_INFO | WAFER_SIZE
WIR |  | PART_RESULT_EVENT | SUBSTRATE_EVENT_EID | generated by code where applicable.
WIR |  | RUN_INFO | SUBSTRATE_START_MARKER | interpreted by translator based on new wafer start
WIR |  | RUN_INFO | USECASE | if WIR then datalog.wafer, else datalog.unit
WIR | WAFER_ID | SUBSTRATE_EVENT | SUBSTRATE_ID | select value from either WRR or WIR
WIR | START_T | SUBSTRATE_EVENT | SUBSTRATE_START_DTTM
WRR | FABWF_ID | BUILD_GROUP | SUBSTRATE_ID
WRR | FABWF_ID | FROM_SUBSTRATE | SUBSTRATE_ID
WRR | FRAME_ID | SUBSTRATE_EVENT | CARRIER_ID | WRR:FRAME_ID - this is correct if CARRIER_TYPE is FilmFrame
WRR | RTST_CNT | SUBSTRATE_EVENT | RETEST_PART_COUNT
WRR | USR_DESC | SUBSTRATE_EVENT | SUBSTRATE_COMMENT
WRR | EXC_DESC | SUBSTRATE_EVENT | SUBSTRATE_EXEC_DESCRIPTION
WRR | WAFER_ID | SUBSTRATE_EVENT | SUBSTRATE_ID | select value from either WRR or WIR
WRR |  | SUBSTRATE_EVENT | SUBSTRATE_STATUS
WRR | FINISH_T | SUBSTRATE_EVENT | SUBSTRATE_STOP_DTTM
WRR | MASK_ID | SUBSTRATE_EVENT | WAFER_MASK_ID
This shape represents a table slicer. Table slicers are not supported in this version of Excel. If the shape was modified in an earlier version of Excel, or if the workbook was saved in Excel 2007 or earlier, the slicer can't be used.
This shape represents a table slicer. Table slicers are not supported in this version of Excel. If the shape was modified in an earlier version of Excel, or if the workbook was saved in Excel 2007 or earlier, the slicer can't be used.

## datalog-info
Usecase | EntityRqdOrOpt | entityID | entityType | Attribute | AttrReqOrOpt | Description | valueType | RuleIndexID | ruleAttribute
datalog.contactor | isOptional | 2 | BIN | BIN_NAME | isRequired | label associated to a given bin number and bin type. Value can be vendor dependent | TEXT | 0
datalog.contactor | isOptional | 3 | BIN | BIN_NUMBER | isRequired | Numeric value of the designated bin | INTEGER | 0 | 1..N
datalog.contactor | isOptional | 4 | BIN | BIN_PF | isRequired | defines if bin is passing, failing, unknown, or an error occurred | TEXT | 0 | closedList
datalog.contactor | isOptional | 5 | BIN | BIN_TYPE | isRequired | Designation of the bin classification | TEXT | 0 | openList
datalog.contactor | isOptional | 6 | BIN | DESTINATION_BIN_EID | isOptional | entity ID of the destination bin | EID | 0
datalog.contactor | isOptional | 7 | BIN | ENTITY_TYPE | isRequired | Identifies the type of the entity to which the entityID corresponds | TEXT | 0 | closedList
datalog.contactor | isOptional | 8 | BIN | LIMIT_FILE | isOptional | Name of limit file if destination is a limit file. | TEXT | 0
datalog.contactor | isOptional | 9 | BIN | MAX_COUNT | isOptional | the max number of parts that can be dispositioned to this bin | INTEGER | 0 | 1..N
datalog.contactor | isOptional | 10 | BIN | RANK | isOptional | priority for ranking in a decision tree | INTEGER | 0 | 1..N
datalog.contactor | isRequired | 23 | CELL_INVENTORY | CELL_INVENTORY_CLASS | isOptional | Class of cell inventory item. (i.e. indicates if item is a tester, handler, loadboard, etc.) | TEXT | 0 | openList
datalog.contactor | isRequired | 24 | CELL_INVENTORY | CELL_INVENTORY_CONFIGURATION | isOptional | configuration of the inventory item | TEXT | 0
datalog.contactor | isRequired | 25 | CELL_INVENTORY | CELL_INVENTORY_DESC | isOptional | user defined description of inventory item | TEXT | 0
datalog.contactor | isRequired | 26 | CELL_INVENTORY | CELL_INVENTORY_HOSTNAME | isOptional | hostname associated to inventory item (fully qualified with domain) | TEXT | 0
datalog.contactor | isRequired | 27 | CELL_INVENTORY | CELL_INVENTORY_ID | isRequired | Unique identifier for this inventory item. | TEXT | 0
datalog.contactor | isRequired | 28 | CELL_INVENTORY | CELL_INVENTORY_MODE_CODE | isOptional | test mode code of given inventory item. | TEXT | 0
datalog.contactor | isRequired | 29 | CELL_INVENTORY | CELL_INVENTORY_PART_ID | isOptional | Part number/id of the inventory item | TEXT | 0
datalog.contactor | isRequired | 30 | CELL_INVENTORY | CELL_INVENTORY_SERIAL_ID | isOptional | serial id of the inventory item (tester, handler, board,...) | TEXT | 0
datalog.contactor | isRequired | 31 | CELL_INVENTORY | CELL_INVENTORY_TYPE | isOptional | this description the inventory item type, i.e. type of tester or type of handler, etc. | TEXT | 0
datalog.contactor | isRequired | 32 | CELL_INVENTORY | CELL_NAME | isOptional | Cell name | TEXT | 0
datalog.contactor | isRequired | 33 | CELL_INVENTORY | CELL_SW_BUILD | isOptional | Software Build Name | TEXT | alignedArray:CELL_SW_ID
datalog.contactor | isRequired | 34 | CELL_INVENTORY | CELL_SW_CLASS | isOptional | Cell Software Class, e.g. OS, Cell Controller, tester operator interface, program loader, driver, automation,etc. | TEXT | alignedArray:CELL_SW_ID | openList
datalog.contactor | isRequired | 35 | CELL_INVENTORY | CELL_SW_ID | isOptional | Cell Software ID - Must be unique for each defined software array | TEXT | alignedArray:CELL_SW_ID
datalog.contactor | isRequired | 36 | CELL_INVENTORY | CELL_SW_NAME | isOptional | Cell Software Name | TEXT | alignedArray:CELL_SW_ID
datalog.contactor | isRequired | 37 | CELL_INVENTORY | CELL_SW_STATUS | isOptional | Cell Software Status (active, inactive) | TEXT | alignedArray:CELL_SW_ID | closedList
datalog.contactor | isRequired | 38 | CELL_INVENTORY | CELL_SW_TYPE | isOptional | Software type | TEXT | alignedArray:CELL_SW_ID | closedList
datalog.contactor | isRequired | 39 | CELL_INVENTORY | CELL_SW_VERSION | isOptional | Software Version | TEXT | alignedArray:CELL_SW_ID
datalog.contactor | isRequired | 40 | CELL_INVENTORY | ENTITY_TYPE | isRequired | Identifies the type of the entity to which the entityID corresponds | TEXT | 0 | closedList
datalog.contactor | isRequired | 41 | CELL_INVENTORY | EQUIPMENT_UUID | isOptional | The RUN_UUID of the associated equipmentlog containing details (inventory) of the associated equipment | TEXT | 0
datalog.contactor | isRequired | 42 | CELL_INVENTORY | SECTOR | isOptional | sector name | TEXT | 0 or alignedArray:SITE_GROUP
datalog.contactor | isRequired | 43 | CELL_INVENTORY | SITE_COUNT | isOptional | Number of sites supported by the inventory item | INTEGER | 0 or alignedArray:SITE_GROUP | 1..N
datalog.contactor | isRequired | 44 | CELL_INVENTORY | SITE_GROUP | isRequired | specifies a unique identifier for a given group of sites associated to the defined equipment. All instances of CELL_INVENTORY with the same SITE_GROUP identifies the hardware stack associated to a given instance of SITE_INFO. | INTEGER | 0 or alignedArray:SITE_GROUP | 1..N
datalog.contactor | isRequired | 45 | CELL_INVENTORY | SITE_INFO_EID | isOptional | links defined equipment to a given site. | EID | 0 or alignedArray:SITE_GROUP
datalog.contactor | isOptional | 47 | CHANGE_INFO | ENTITY_TYPE | isRequired | Identifies the type of the entity to which the entityID corresponds | TEXT | 0 | closedList
datalog.contactor | isOptional | 48 | CHANGE_INFO | MOD_CMD | isOptional | End date and time of the run in local Time. | TEXT | alignedArray:MOD_DESC
datalog.contactor | isOptional | 49 | CHANGE_INFO | MOD_DESC | isOptional | description of modifications made to a file. | TEXT | alignedArray:MOD_DESC
datalog.contactor | isOptional | 50 | CHANGE_INFO | MOD_DTTM | isOptional | The date and time when RITdb was modified in local Time. | DATETIME | alignedArray:MOD_DESC
datalog.contactor | isOptional | 51 | CHANGE_INFO | MOD_DTTM_UTC | isOptional | The date and time when RITdb was modified in UTC. | DATETIME | alignedArray:MOD_DESC
datalog.contactor | isOptional | 53 | DYN_RESULT_COND_INFO | CONDITION_DEFAULT | isOptional | default value for a dynamic condition | FLOAT | 0
datalog.contactor | isOptional | 54 | DYN_RESULT_COND_INFO | CONDITION_MAX | isOptional | maximum value for a dynamic condition | BYTE_ARRAY | 0
datalog.contactor | isOptional | 55 | DYN_RESULT_COND_INFO | CONDITION_MIN | isOptional | minimum value for a dynamic condition | BYTE_ARRAY | 0
datalog.contactor | isOptional | 56 | DYN_RESULT_COND_INFO | CONDITION_TYPE | isRequired | defines if condition is dynamic or adpative | TEXT | 0 | closedList
datalog.contactor | isOptional | 57 | DYN_RESULT_COND_INFO | DYN_CONDITION_NAME | isRequired | Precise name for this condtion within a Resource | TEXT | 0
datalog.contactor | isOptional | 58 | DYN_RESULT_COND_INFO | ENTITY_TYPE | isRequired | Identifies the type of the entity to which the entityID corresponds | TEXT | 0 | closedList
datalog.contactor | isOptional | 59 | DYN_RESULT_COND_INFO | RESULT_COND_INFO_EID | isRequired | entityID of related RESULT_COND_INFO | EID | 0
datalog.contactor | isOptional | 61 | EVENT | ENTITY_TYPE | isRequired | Identifies the type of the entity to which the entityID corresponds |  | 0 | closedList
datalog.contactor | isOptional | 520 | EVENT | EVENT_ACTION | isOptional | within an activity, the sub type | TEXT | 0
datalog.contactor | isOptional | 519 | EVENT | EVENT_ACTIVITY | isOptional | within a type. Defined by specification. | TEXT | 0
datalog.contactor | isOptional | 523 | EVENT | EVENT_CELL_ID | isOptional | identifier for the cell | TEXT | 0
datalog.contactor | isOptional | 518 | EVENT | EVENT_CLASS | isRequired | Major Event Type | TEXT | 0
datalog.contactor | isOptional | 64 | EVENT | EVENT_DTTM | isOptional | time of event. | DATETIME | 0 | FORMAT: YYYY-MM-DDTHH24:MI:SS.ssss
datalog.contactor | isOptional | 599 | EVENT | EVENT_DTTM_UTC | isRequired | time of event in UTC | DATETIME | 0 | FORMAT: YYYY-MM-DDTHH24:MI:SS.ssss
datalog.contactor | isOptional | 62 | EVENT | EVENT_NAME | isRequired | Name of event | TEXT | 0
datalog.contactor | isOptional | 530 | EVENT | EVENT_NUMBER | isOptional | user assigned identifier | INTEGER | 0
datalog.contactor | isOptional | 63 | EVENT | EVENT_SOURCE | isOptional | Identified event source; could be a stream name which would be a marker that would allow alignment to the full event data. | TEXT | 0 | openList
datalog.contactor | isOptional | 529 | EVENT | EVENT_SRC_EID | isOptional | The pre merge EID for this event | EID | 0
datalog.contactor | isOptional | 524 | EVENT | EVENT_SRC_ID | isOptional | Identifier for the source | TEXT | 0
datalog.contactor | isOptional | 521 | EVENT | EVENT_STATE | isOptional | finer grain within activity | TEXT | 0
datalog.contactor | isOptional | 525 | EVENT | EVENT_TEXT | isOptional | descriptive comment | TEXT | 0
datalog.contactor | isOptional | 522 | EVENT | OEE_STATE | isOptional | state name for current source | TEXT | 0
datalog.contactor | isOptional | 527 | EVENT | SRC_NAME | isOptional | Common source identifier used within the cell | TEXT | 0
datalog.contactor | isOptional | 526 | EVENT | SRC_TYPE | isOptional | source of the event | TEXT | 0 | openList
datalog.contactor | isOptional | 528 | EVENT | VENDOR_EVENT_ID | isOptional | name/id of vendor | TEXT | 0
datalog.contactor | isRequired | 66 | FILE_INFO | CUSTOM_PREFIX | isOptional | the prefix applied to custom (non-speced) entity types or attributes, the last character should be a "." . The spec attributes in the RITdb container will never contain a ".". | TEXT | 1..N
datalog.contactor | isRequired | 67 | FILE_INFO | CUSTOM_RITDB_SPEC | isOptional | custom ritdb spec file. One or more may apply to this run. | TEXT | alignedArray:CUSTOM_RITDB_SPEC
datalog.contactor | isRequired | 68 | FILE_INFO | CUSTOM_RITDB_VERSION | isOptional | custom ritdb spec version One or more may apply to this run. | TEXT | alignedArray:CUSTOM_RITDB_SPEC
datalog.contactor | isRequired | 69 | FILE_INFO | ENTITY_TYPE | isRequired | Identifies the type of the entity to which the entityID corresponds | TEXT | 0 | closedList
datalog.contactor | isRequired | 70 | FILE_INFO | FILE_UUID | isRequired | Unique identifier for RITdb file. This is unique to a given file across the user universe of RITdb files. | TEXT | 0
datalog.contactor | isRequired | 71 | FILE_INFO | IS_TRANSLATED | isRequired | indicates the file is translated (TRUE) vs. native RITdb generation (FALSE) | TEXT | 0 | closedList
datalog.contactor | isRequired | 72 | FILE_INFO | RITDB_GENERATOR_NAME | isRequired | Name of software used to generate RITdb | TEXT | 0
datalog.contactor | isRequired | 73 | FILE_INFO | RITDB_GENERATOR_VERSION | isRequired | Version of sofware used to generate RITdb file | TEXT | 0
datalog.contactor | isRequired | 74 | FILE_INFO | RITDB_VERSION | isRequired | Version of spec.ritdb | TEXT | 0
datalog.contactor | isRequired | 76 | FILE_INFO | SOURCE_FILE_DATE | isOptional | last modified date of file as provided by OS | DATETIME | alignedArray:SOURCE_FILE_PATH
datalog.contactor | isRequired | 75 | FILE_INFO | SOURCE_FILE_PATH | isOptional | known path/location of the source file | FILEPATH | alignedArray:SOURCE_FILE_PATH
datalog.contactor | isRequired | 567 | FILE_INFO | SOURCE_FILE_RAW | isOptional | raw source file - contents of source file | BYTE_ARRAY | alignedArray:SOURCE_FILE_PATH
datalog.contactor | isRequired | 77 | FILE_INFO | SOURCE_FILE_TYPE | isOptional | source file type | TEXT | alignedArray:SOURCE_FILE_PATH
datalog.contactor | isRequired | 78 | FILE_INFO | SOURCE_GENERATOR_NAME | isOptional | Name of software used to generate source file | TEXT | alignedArray:SOURCE_FILE_PATH
datalog.contactor | isRequired | 79 | FILE_INFO | SOURCE_GENERATOR_VERSION | isOptional | Version of software used to generate source file | TEXT | alignedArray:SOURCE_FILE_PATH
datalog.contactor | isOptional | 82 | FROM_SUBSTRATE | ENTITY_TYPE | isRequired | Identifies the type of the entity to which the entityID corresponds | TEXT | 0 | closedList
datalog.contactor | isOptional | 83 | FROM_SUBSTRATE | SUBSTRATE_ID | isOptional | Identifies the source specific substrate from within the RUN_GROUP that defines the transfer of parts to a destination substrate. | TEXT | 0
datalog.contactor | isOptional | 592 | INCLUDE_FILE | ENTITY_TYPE | isRequired | Identifies the type of the entity to which the entityID corresponds | TEXT | 0 | closedList
datalog.contactor | isOptional | 594 | INCLUDE_FILE | FILE_ID | isRequired | Unique identifier for the included file | TEXT | 0
datalog.contactor | isOptional | 597 | INCLUDE_FILE | FILE_PATH | isRequired | known path/location of the file | TEXT | 0
datalog.contactor | isOptional | 596 | INCLUDE_FILE | FILE_TYPE | isRequired | Identifies the type of the included file | TEXT | 0
datalog.contactor | isOptional | 90 | PART_INFO | DIMENSION_X | isOptional | Number of parts in X on parent (e.g. on die for sub-die part on reticle for multi-die reticles, on Wafer or Strip for most die, on tray for modules) | INTEGER | 0
datalog.contactor | isOptional | 91 | PART_INFO | DIMENSION_Y | isOptional | Number of parts in Y on parent (e.g. on die for sub-die part on reticle for multi-die reticles, on Wafer or Strip for most die, on tray for modules) | INTEGER | 0
datalog.contactor | isOptional | 92 | PART_INFO | ENTITY_TYPE | isRequired | Identifies the type of the entity to which the entityID corresponds | TEXT | 0 | closedList
datalog.contactor | isOptional | 93 | PART_INFO | PARENT_INFO_EID | isOptional | EntityId of parent PART_INFO entity for this part where the parent part is considered to be the "owner" of this part. For example the parent of a sub-die may be a die, the parent of a part may be a reticle, the parent part on a multi-chip module may be the part on which the current part is mounted. The top-level parent in a hierarchy is the substrate, in which case the PARENT_INFO_EID will be a SUBSTRATE_INFO entity. | EID | 0
datalog.contactor | isOptional | 94 | PART_INFO | PART_SIZE_X | isOptional | Part size on the X axis, excluding street. Measured in PART_UNITS | FLOAT | 0
datalog.contactor | isOptional | 95 | PART_INFO | PART_SIZE_Y | isOptional | Part size on the Y axis, excluding street. Measured in PART_UNITS | FLOAT | 0
datalog.contactor | isOptional | 96 | PART_INFO | PART_TYPE | isRequired | Identifies kind of part Required to allow for multiple kinds of parts in a file. If there is only one kind of part as is often the case, any non null string is okay. | TEXT | 0
datalog.contactor | isOptional | 97 | PART_INFO | PART_UNITS | isOptional | The units in which the part's physical dimensions and coordinates are represented. | TEXT | 0 | closedList
datalog.contactor | isOptional | 98 | PART_INFO | PRODUCT_ID | isOptional | Product identifier for this part type. This would normally only be used if a RITdb file includes information about more than one product. For example if there are two part types in a reticle and they correspond to different product types. If there is only one product type in file, it can be contained in RUN_INFO rather than PART_INFO. (Is last statement what we want?) | TEXT | 0
datalog.contactor | isOptional | 99 | PART_INFO | STEP_SIZE_X | isOptional | The distance from a reference point on one part to the same reference point on the adjacent part in the X direction measured in PART_UNITS. (STEP_SIZE_X -PART_SIZE_X is equal to the Street Width between parts in the X direction. | FLOAT | 0
datalog.contactor | isOptional | 100 | PART_INFO | STEP_SIZE_Y | isOptional | The distance from a reference point on one part to the same reference point on the adjacent part in the Y direction measured in PART_UNITS. (STEP_SIZE_Y - PART_SIZE_Y is equal to the Street Width between parts in the Y direction. | FLOAT | 0
datalog.contactor | isOptional | 103 | PART_INSTANCE_IN | COMPONENT_ID | isOptional | Identifies a specific component within this part. This ID must be the same as the PART_ID on the substrate from which this component came. There can be from 0 to N components identified within a PART_INSTANCE_IN, with the attributes of a given component grouped by the indexId of the PART_INSTANCE_IN. | TEXT | alignedArray:COMPONENT_ID
datalog.contactor | isOptional | 104 | PART_INSTANCE_IN | COMPONENT_LOCATION | isOptional | Identifies location of this component relative to the part to which it belongs. It could be an index number, an X,Y location, etc., depending on how tester understands the component. | TEXT | alignedArray:COMPONENT_ID
datalog.contactor | isOptional | 105 | PART_INSTANCE_IN | COMPONENT_STATUS | isOptional | Indicates current processing status of the component. This gets updated by various processing steps and passed to the next step. It provides information about a component that is in addition to any Bin values for the associated part. | TEXT | alignedArray:COMPONENT_ID | openList
datalog.contactor | isOptional | 107 | PART_INSTANCE_IN | ENTITY_TYPE | isRequired | Identifies the type of the entity to which the entityID corresponds | TEXT | 0 | closedList
datalog.contactor | isOptional | 108 | PART_INSTANCE_IN | FROM_SUBSTRATE_EID | isOptional | Reference to the entity containing the information required to find the RunGroup that contains the transfer information defining the point at which a device which was a part on input to the step was transfered from one substrate to another and became a component on the substrate to which the device was transferred. Note that FROM_SUBSTRATE information is provided as a convenience for tracing geneaology.It is not really necessary as if the proper metadata is stored at each step, we can traceback to the transfer information even if there is no FROM_SUBSTRATE entity. | EID | 0
datalog.contactor | isOptional | 109 | PART_INSTANCE_IN | PART_ID_IN | isRequired | Identifies a particular device and must be unique within the substrate containing the part. It is intended for tracing parts through the set of RITdb files in which the part appears. | TEXT | 0
datalog.contactor | isOptional | 110 | PART_INSTANCE_IN | PART_INFO_EID | isRequired | Reference to the PART_INFO entity identifying the type of part to which this PART_INSTANCE_IN corresponds | EID | 0
datalog.contactor | isOptional | 111 | PART_INSTANCE_IN | PART_MARK | isOptional | A mark on the part (e.g., a dotcode) that can uniquely identify a returned part or can be combined with a dateCode on the package to determine a unique part. | TEXT | 0
datalog.contactor | isOptional | 112 | PART_INSTANCE_IN | PART_STATUS | isOptional | Indicates current processing status of the part. This gets updated by various processing steps and passed to the next step. It provides information about a part that is in addition to any Bin values for the part. | TEXT | 0 | openList
datalog.contactor | isOptional | 113 | PART_INSTANCE_IN | PART_X | isOptional | Logical X location of current part on the parent part if PARENT_DEVICE_EID is defined and refers to a part; otherwise this is the logical X location of the current part on the substrate to which it belongs in this run. | INTEGER | 0
datalog.contactor | isOptional | 114 | PART_INSTANCE_IN | PART_Y | isOptional | Logical Y location of current part on the parent part if PARENT_DEVICE_EID is defined and refers to a part; otherwise this is the logical Y location of the current part on the substrate to which it belongs in this run. | INTEGER | 0
datalog.contactor | isOptional | 115 | PART_INSTANCE_IN | SUBSTRATE_EVENT_EID | isRequired | Reference to substrate that contains this PART_INSTANCE_IN. | EID | 0
datalog.contactor | isRequired | 117 | PART_INSTANCE_OUT | BIN_EID | isOptional | entityID for bin assigned to the part result event. This could be for any bin defined in BIN_INFO | EID | 1..N | entityID:BIN_INFO
datalog.contactor | isRequired | 118 | PART_INSTANCE_OUT | DISPOSITION_BIN_EID | isOptional | entity id of the dispositioned bin for the given device under test. | EID | 0 | entityID:BIN_INFO
datalog.contactor | isRequired | 120 | PART_INSTANCE_OUT | ENTITY_TYPE | isRequired | Identifies the type of the entity to which the entityID corresponds | TEXT | 0 | closedList
datalog.contactor | isRequired | 121 | PART_INSTANCE_OUT | PART_ID | isRequired | associated part_id from part result event | INTEGER | 0 | PART_RESULT_EVENT:PART_ID
datalog.contactor | isRequired | 122 | PART_INSTANCE_OUT | PART_ID_OUT | isRequired | unique identifier for outgoing part | INTEGER | 0
datalog.contactor | isRequired | 123 | PART_INSTANCE_OUT | PART_INSTANCE_IN_EID | isOptional | entityID of the associated PART_INSTANCE_OUT | EID | 0 | entityID:PART_INSTANCE_IN
datalog.contactor | isRequired | 124 | PART_INSTANCE_OUT | PART_X | isOptional | Logical X location of current part on the parent part if PARENT_DEVICE_EID is defined and refers to a part; otherwise this is the logical X location of the current part on the substrate to which it belongs in this run. | INTEGER | 0
datalog.contactor | isRequired | 125 | PART_INSTANCE_OUT | PART_Y | isOptional | Logical Y location of current part on the parent part if PARENT_DEVICE_EID is defined and refers to a part; otherwise this is the logical Y location of the current part on the substrate to which it belongs in this run. | INTEGER | 0
datalog.contactor | isOptional | 127 | PART_RESULT_EVENT | BIN_EID | isOptional | entityID for bin assigned to the part result event. This could be for any bin defined in BIN_INFO | EID | 1..N | entityID:BIN_INFO
datalog.contactor | isOptional | 128 | PART_RESULT_EVENT | DCV | isOptional | value of the associated dynamic condition | value.dyn_result_cond_info:data_type | DYN_RESULT_COND_INFO:entityID
datalog.contactor | isOptional | 129 | PART_RESULT_EVENT | DYNAMIC_LL | isOptional | lower limit - populated when dynamic limits are used. | FLOAT | DYNAMIC_LIMIT_INFO:entityID
datalog.contactor | isOptional | 130 | PART_RESULT_EVENT | DYNAMIC_UL | isOptional | Upper limit - populated when dynamic limits are used. | FLOAT | DYNAMIC_LIMIT_INFO:entityID
datalog.contactor | isOptional | 132 | PART_RESULT_EVENT | ENTITY_TYPE | isRequired | Identifies the type of the entity to which the entityID corresponds | TEXT | 0 | closedList
datalog.contactor | isOptional | 133 | PART_RESULT_EVENT | EVENT_CYCLE_TIME | isOptional | stare time to start time between parts in Seconds | FLOAT | 0 | units = Seconds
datalog.contactor | isOptional | 134 | PART_RESULT_EVENT | EVENT_INDEX_TIME | isOptional | index time between parts in Seconds | FLOAT | 0 | units = Seconds
datalog.contactor | isOptional | 135 | PART_RESULT_EVENT | EVENT_TEST_TIME | isOptional | test time spent acutally testing unit(s) for this part result event | FLOAT | 0 | units = Seconds
datalog.contactor | isOptional | 136 | PART_RESULT_EVENT | FAIL_COUNT | isOptional | Total number of fails in test execution | INTEGER | RESULT_INFO:entityID | 0..N
datalog.contactor | isOptional | 137 | PART_RESULT_EVENT | NUM_TESTS | isOptional | number of tests executed during the test event | INTEGER | 0
datalog.contactor | isOptional | 138 | PART_RESULT_EVENT | PART_ID | isRequired | Unique part identifier | TEXT | 0
datalog.contactor | isOptional | 139 | PART_RESULT_EVENT | PART_INFO_EID | isOptional | Entity for associate part info entity | EID | 0
datalog.contactor | isOptional | 140 | PART_RESULT_EVENT | PART_INSTANCE_IN_EID | isOptional | entityID of related part instance in entity | EID | 0
datalog.contactor | isOptional | 141 | PART_RESULT_EVENT | PART_RESULT_EVENT_GROUP | isRequired | Groups test events (i.e. all events for a given touchdown) | TEXT | 0
datalog.contactor | isOptional | 142 | PART_RESULT_EVENT | PART_RESULT_EVENT_ORDER | isOptional | order of events | INTEGER | 0
datalog.contactor | isOptional | 143 | PART_RESULT_EVENT | PF | isOptional | describes the test result status for the part/PART_RESULT_EVENT. | TEXT | 0 | closedList
datalog.contactor | isOptional | 144 | PART_RESULT_EVENT | PROGRAM_TEST_CONFIG_EID | isOptional | entityID of related PRODUCT_CELL_CONFIGURATION entity instance | EID | 0
datalog.contactor | isOptional | 145 | PART_RESULT_EVENT | R | isOptional | result of a given parameter defined in RESULT_INFO | 7_BIT_ASCII | RESULT_INFO:entityID
datalog.contactor | isOptional | 146 | PART_RESULT_EVENT | RESULT_LIMIT_SET_EID | isOptional | Limits used to compute pass/fail | EID | 0
datalog.contactor | isOptional | 147 | PART_RESULT_EVENT | RESULT_TEXT | isOptional | User Friendly comment on part status | TEXT | 0
datalog.contactor | isOptional | 148 | PART_RESULT_EVENT | RETEST_CODE | isOptional | retest status descriptor - any non null text is allowed | TEXT | 0
datalog.contactor | isOptional | 149 | PART_RESULT_EVENT | SITE_ID | isOptional | unique id for a given test site in a site group. Must match SITE_ID associated to SITE_INFO_EID | TEXT | 0
datalog.contactor | isOptional | 150 | PART_RESULT_EVENT | SITE_INFO_EID | isOptional | entityID for associate site | EID | 0
datalog.contactor | isOptional | 151 | PART_RESULT_EVENT | SUBSTRATE_EVENT_EID | isRequired | entityID for the related SUBSTRATE_EVENT entity | EID | 0
datalog.contactor | isOptional | 335 | PIN_CLASS | ENTITY_TYPE | isRequired | Identifies the type of the entity to which the entityID corresponds | TEXT | 0 | closedList
datalog.contactor | isOptional | 153 | PIN_CLASS | PIN_CLASS_ID | isRequired | Unique identifier for pin class | TEXT | 0
datalog.contactor | isOptional | 154 | PIN_CLASS | PIN_CLASS_NAME | isOptional | pin class name | TEXT | 0
datalog.contactor | isOptional | 473 | PIN_CLASS | PIN_DESCRIPTION | isOptional | description of pin associated to this class | TEXT | 0
datalog.contactor | isOptional | 156 | PIN_CLASS | PIN_TYPE | isOptional | Type of pin channel | TEXT | 0
datalog.contactor | isOptional | 336 | PIN_GROUP | ENTITY_TYPE | isRequired | Identifies the type of the entity to which the entityID corresponds | TEXT | 0 | closedList
datalog.contactor | isOptional | 158 | PIN_GROUP | GROUP_ID | isRequired | Unique identifier for pin group | TEXT | 0
datalog.contactor | isOptional | 159 | PIN_GROUP | GROUP_INDEX | isOptional | Group index, only expected when file is translated from STDF. | TEXT | 0
datalog.contactor | isOptional | 160 | PIN_GROUP | GROUP_NAME | isOptional | pin group name | TEXT | 0
datalog.contactor | isOptional | 161 | PIN_GROUP | PIN_CLASS_EID | isOptional | EntityID of associated pin class | EID | 0
datalog.contactor | isOptional | 162 | PIN_GROUP | PIN_INFO_EID | isOptional | entityID of pin in group | EID | 1..N
datalog.contactor | isOptional | 337 | PIN_INFO | ENTITY_TYPE | isRequired | Identifies the type of the entity to which the entityID corresponds | TEXT | 0 | closedList
datalog.contactor | isOptional | 167 | PIN_INFO | LOGICAL_NAME | isOptional | Pin logical name | TEXT | 0
datalog.contactor | isOptional | 168 | PIN_INFO | PIN_CLASS | isOptional | Pin Class label | EID | 0
datalog.contactor | isOptional | 169 | PIN_INFO | PIN_ID | isRequired | Unique identifier for pin. | TEXT | 0
datalog.contactor | isOptional | 171 | PIN_INFO | SITE_INFO_EID | isOptional | EntityID of site associated to a given pin | EID | 0
datalog.contactor | isOptional | 173 | PRODUCT_CELL_CONFIGURATION | AUXILARY_FILE | isOptional | Name of a file containing auxiliary data related to the data in this file. | TEXT | 1..N
datalog.contactor | isOptional | 174 | PRODUCT_CELL_CONFIGURATION | CELL_INVENTORY_EID | isRequired | Entity ID of associated instance of CELL_INVENTORY i.e. TESTER | EID | 1..N
datalog.contactor | isOptional | 175 | PRODUCT_CELL_CONFIGURATION | CELL_SW_BUILD | isOptional | Software Build | TEXT | alignedArray:CELL_SW_ID
datalog.contactor | isOptional | 176 | PRODUCT_CELL_CONFIGURATION | CELL_SW_CLASS | isOptional | Software Patch | TEXT | alignedArray:CELL_SW_ID
datalog.contactor | isOptional | 177 | PRODUCT_CELL_CONFIGURATION | CELL_SW_ID | isOptional | Unique ID of cell software related to program test configuration | TEXT | alignedArray:CELL_SW_ID
datalog.contactor | isOptional | 178 | PRODUCT_CELL_CONFIGURATION | CELL_SW_NAME | isOptional | Name of cell software related to program test configuration | TEXT | alignedArray:CELL_SW_ID
datalog.contactor | isOptional | 179 | PRODUCT_CELL_CONFIGURATION | CELL_SW_STATUS | isOptional | Status of cell software related to program test configuration | TEXT | alignedArray:CELL_SW_ID | closedList
datalog.contactor | isOptional | 180 | PRODUCT_CELL_CONFIGURATION | CELL_SW_TYPE | isOptional | Type of cell software related to program test configuration | TEXT | alignedArray:CELL_SW_ID | closedList
datalog.contactor | isOptional | 181 | PRODUCT_CELL_CONFIGURATION | CELL_SW_VERSION | isOptional | Version of cell software related to program test configuration | TEXT | alignedArray:CELL_SW_ID
datalog.contactor | isOptional | 183 | PRODUCT_CELL_CONFIGURATION | ENTITY_TYPE | isRequired | Identifies the type of the entity to which the entityID corresponds | TEXT | 0 | closedList
datalog.contactor | isOptional | 184 | PRODUCT_CELL_CONFIGURATION | JOB_NAME | isRequired | Name of Job | TEXT | 0
datalog.contactor | isOptional | 185 | PRODUCT_CELL_CONFIGURATION | JOB_SETUP_DTTM | isOptional | The date and time of the job setup in local Time. | DATETIME | 0
datalog.contactor | isOptional | 186 | PRODUCT_CELL_CONFIGURATION | JOB_SETUP_DTTM_UTC | isOptional | The date and time of the job setup in UTC. | DATETIME | 0
datalog.contactor | isOptional | 187 | PRODUCT_CELL_CONFIGURATION | JOB_VERSION | isOptional | Job version | TEXT | 0
datalog.contactor | isOptional | 190 | PRODUCT_CELL_CONFIGURATION | SETUP_ID | isOptional | Test Setup ID | TEXT | 0
datalog.contactor | isOptional | 191 | PRODUCT_CELL_CONFIGURATION | SITE_COUNT | isRequired | Number of sites supported by the program | INTEGER | 0 | 1..N
datalog.contactor | isOptional | 192 | PRODUCT_CELL_CONFIGURATION | TEST_SPECIFICATION_NAME | isRequired | Name of the test specification (program) loaded on the tester. | TEXT | 0
datalog.contactor | isOptional | 193 | PRODUCT_CELL_CONFIGURATION | TEST_SPECIFICATION_VERSION | isOptional | Version of the test specification (program) loaded on the tester. | TEXT | 0
datalog.contactor | isOptional | 194 | PRODUCT_CELL_CONFIGURATION | TEST_TEMPERATURE | isOptional | Temperature set point for the test run. | TEXT | 0
datalog.contactor | isOptional | 196 | RESULT_COND_INFO | CONDITION_DATA_TYPE | isRequired | data type of condition | TEXT | 0 | openList
datalog.contactor | isOptional | 197 | RESULT_COND_INFO | CONDITION_DESCRIPTION | isOptional | description of the condition | TEXT | 0
datalog.contactor | isOptional | 341 | RESULT_COND_INFO | CONDITION_DIMENSION_SIZE | isOptional | an array of integers representing each dimension of the CUSTOM data type | INTEGER | 1..N
datalog.contactor | isOptional | 582 | RESULT_COND_INFO | CONDITION_ENCODING | isOptional | define encoding for custom condition info data type | TEXT | 0
datalog.contactor | isOptional | 198 | RESULT_COND_INFO | CONDITION_ID | isRequired | Unique indentifier for this condition | TEXT | 0
datalog.contactor | isOptional | 199 | RESULT_COND_INFO | CONDITION_LABEL | isRequired | Used as label when plotting or displaying | TEXT | 0
datalog.contactor | isOptional | 200 | RESULT_COND_INFO | CONDITION_NAME | isRequired | Precise name for this condtion within a Resource | TEXT | 0
datalog.contactor | isOptional | 201 | RESULT_COND_INFO | CONDITION_RESOURCE | isOptional | Precise name for provider of this condition | TEXT | 0
datalog.contactor | isOptional | 202 | RESULT_COND_INFO | CONDITION_SCALE | isOptional | The value is multiplied by this before being displayed | FLOAT | 0
datalog.contactor | isOptional | 342 | RESULT_COND_INFO | CONDITION_TRANSFORMATION | isOptional | Indicates the transformation applied to the conditiion value. | TEXT | 0 | closedList
datalog.contactor | isOptional | 203 | RESULT_COND_INFO | CONDITION_TYPE | isRequired | classification of condition | TEXT | 0 | openList
datalog.contactor | isOptional | 204 | RESULT_COND_INFO | CONDITION_UNITS | isOptional | SI base units for the value | TEXT | 0
datalog.contactor | isOptional | 205 | RESULT_COND_INFO | CONDITION_UNITS_LABEL | isOptional | The units label to display if condition is not scaled. | TEXT | 0
datalog.contactor | isOptional | 206 | RESULT_COND_INFO | ENTITY_TYPE | isRequired | Identifies the type of the entity to which the entityID corresponds | TEXT | 0 | closedList
datalog.contactor | isOptional | 208 | RESULT_COND_SET | COND_SET_ID | isRequired | Unique indetifier for this condition set | TEXT | 0
datalog.contactor | isOptional | 209 | RESULT_COND_SET | COND_SET_NAME | isRequired | Name of condition set | TEXT | 0
datalog.contactor | isOptional | 210 | RESULT_COND_SET | COND_SET_PARENT_EID | isOptional | entityID of the inherited RESULT_COND_SET | EID | 0
datalog.contactor | isOptional | 211 | RESULT_COND_SET | COND_VALUE | isOptional | value of the condition | 7_BIT_ASCII | RESULT_COND_INFO:entityID
datalog.contactor | isOptional | 212 | RESULT_COND_SET | ENTITY_TYPE | isRequired | Identifies the type of the entity to which the entityID corresponds | TEXT | 0 | closedList
datalog.contactor | isOptional | 214 | RESULT_INFO | ALGO_INFO_EID | isOptional | entityID of related ALGO_INFO which contains description of algo used to create the computed parameter | EID | 0
datalog.contactor | isOptional | 215 | RESULT_INFO | ANALYZABLE | isRequired | flag to indicate if parameter is analyzable. | TEXT | 0 | closedList
datalog.contactor | isOptional | 216 | RESULT_INFO | DYNAMIC_COND | isOptional | value must be DYN_RESULT_COND_INFO:DYN_CONDITION_NAME | TEXT | DYN_RESULT_COND_INFO:entityID
datalog.contactor | isOptional | 217 | RESULT_INFO | ENTITY_TYPE | isRequired | Identifies the type of the entity to which the entityID corresponds | TEXT | 0 | closedList
datalog.contactor | isOptional | 590 | RESULT_INFO | LIBRARY_ID | isOptional | Unique identifier for Library or Module associated to result | TEXT | 0
datalog.contactor | isOptional | 588 | RESULT_INFO | LIBRARY_NAME | isOptional | library or module associated to result | TEXT | 0
datalog.contactor | isOptional | 589 | RESULT_INFO | LIBRARY_VERSION | isOptional | Library or module version | TEXT | 0
datalog.contactor | isOptional | 218 | RESULT_INFO | PATTERN_BURST | isOptional | A single pattern execution | TEXT | 0
datalog.contactor | isOptional | 219 | RESULT_INFO | PATTERN_EXEC | isOptional | Overall context / setup for pattern execution | TEXT | 0
datalog.contactor | isOptional | 220 | RESULT_INFO | RESULT_COND_RANGE_INDEX | isOptional | order of test for RESULT_COND_RANGE_VALUE within a given Result Condition Range | INTEGER | 0
datalog.contactor | isOptional | 221 | RESULT_INFO | RESULT_COND_RANGE_VALUE | isOptional | value of condition identified by RESULT_COND_INFO entityID | value.result_cond_info:condition_data_type | RESULT_COND_INFO:entityID
datalog.contactor | isOptional | 222 | RESULT_INFO | RESULT_COND_SET_EID | isOptional | Optional place for random result text | EID | 0
datalog.contactor | isOptional | 224 | RESULT_INFO | RESULT_DATA_TYPE | isRequired | the data type of the result. | TEXT | 0 | closedList
datalog.contactor | isOptional | 223 | RESULT_INFO | RESULT_DIMENSION_SIZE | isOptional | an array of integers representing each dimension of the CUSTOM data type | INTEGER | 1..N
datalog.contactor | isOptional | 225 | RESULT_INFO | RESULT_DISTRIBUTION_TYPE | isRequired | defined distribution type (discrete or continuous) for result | TEXT | 0 | closedList
datalog.contactor | isOptional | 581 | RESULT_INFO | RESULT_ENCODING | isOptional | define result encoding for custom result info data types | TEXT | 0
datalog.contactor | isOptional | 227 | RESULT_INFO | RESULT_GROUP | isOptional | grouping label for a set of results. | INTEGER | 1..N
datalog.contactor | isOptional | 228 | RESULT_INFO | RESULT_ID | isRequired | Unique identifier for a given result. | TEXT | 0
datalog.contactor | isOptional | 229 | RESULT_INFO | RESULT_LABEL | isOptional | The units label to display if the result is scaled. | TEXT | 0
datalog.contactor | isOptional | 230 | RESULT_INFO | RESULT_NAME | isRequired | result name, used for display purposes. Need not be unique | TEXT | 0
datalog.contactor | isOptional | 231 | RESULT_INFO | RESULT_NUMBER | isRequired | result numeric label, need not be numeric nor unique | TEXT | 0
datalog.contactor | isOptional | 232 | RESULT_INFO | RESULT_ORDER | isOptional | order of occurrence of results which are logged by the program. | FLOAT | 0
datalog.contactor | isOptional | 233 | RESULT_INFO | RESULT_RANGE_GROUP | isOptional | range group name - allows user to assoicate tests which are closely related,i.e. a condition varied on a given test. i.e. shmoo results | TEXT | 1..N
datalog.contactor | isOptional | 234 | RESULT_INFO | RESULT_SCALE | isOptional | The raw result is multiplied by this number before being displayed. | FLOAT | 0
datalog.contactor | isOptional | 235 | RESULT_INFO | RESULT_TEXT | isOptional | Optional place for result description text | TEXT | 0
datalog.contactor | isOptional | 236 | RESULT_INFO | RESULT_TRANSFORMATION | isOptional | Indicates the transformation applied to the result before saving to R value. | TEXT | 0 | closedList
datalog.contactor | isOptional | 240 | RESULT_INFO | RESULT_TYPE | isOptional | test/result categorization. | TEXT | 0
datalog.contactor | isOptional | 237 | RESULT_INFO | RESULT_UNITS | isOptional | SI units for the result | TEXT | 0
datalog.contactor | isOptional | 238 | RESULT_INFO | RESULT_UNITS_LABEL | isOptional | The units label to display | TEXT | 0
datalog.contactor | isOptional | 239 | RESULT_INFO | SUBTEST | isOptional | indicates order of test within a group of tests | INTEGER | 0
datalog.contactor | isOptional | 242 | RESULT_LIMIT_SET | DEFAULT_FAIL_BIN_EID | isOptional | SOFTBIN to use if all tests fail | EID | 0
datalog.contactor | isOptional | 243 | RESULT_LIMIT_SET | DEFAULT_PASS_BIN_EID | isOptional | SOFTBIN to use if all tests pass | EID | 0
datalog.contactor | isOptional | 244 | RESULT_LIMIT_SET | ENTITY_TYPE | isRequired | Identifies the type of the entity to which the entityID corresponds | TEXT | 0 | closedList
datalog.contactor | isOptional | 245 | RESULT_LIMIT_SET | LIMIT_BIN_EID | isOptional | Overide bin assigned based LIMIT_COMPARE_TYPE and limits | EID | RESULT_INFO:entityID
datalog.contactor | isOptional | 246 | RESULT_LIMIT_SET | LIMIT_COMPARE_TYPE | isOptional | determines if limits are inclusive or Exclusive | TEXT | RESULT_INFO:entityID | closedList
datalog.contactor | isOptional | 247 | RESULT_LIMIT_SET | LIMIT_SET_NAME | isRequired | name of limits | TEXT | 0
datalog.contactor | isOptional | 248 | RESULT_LIMIT_SET | LIMIT_SET_PARENT_EID | isOptional | entityID of inherited limit set | EID | 0
datalog.contactor | isOptional | 249 | RESULT_LIMIT_SET | LIMIT_SET_TYPE | isRequired | limit set type | TEXT | 0 | openList
datalog.contactor | isOptional | 250 | RESULT_LIMIT_SET | LL | isOptional | lower limit | value.result_info:data_type | RESULT_INFO:entityID
datalog.contactor | isOptional | 251 | RESULT_LIMIT_SET | TARGET | isOptional | target value | value.result_info:data_type | RESULT_INFO:entityID
datalog.contactor | isOptional | 252 | RESULT_LIMIT_SET | UL | isOptional | upper limit | value.result_info:data_type | RESULT_INFO:entityID
datalog.contactor | isRequired | 254 | RUN_INFO | CELL_ID | isRequired | unique indentifier for the cell | TEXT | 0
datalog.contactor | isRequired | 255 | RUN_INFO | CELL_NAME | isOptional | unique name for the cell | TEXT | 0
datalog.contactor | isRequired | 256 | RUN_INFO | COMMENT | isOptional | comments supplied by the user | TEXT | 1..N
datalog.contactor | isRequired | 257 | RUN_INFO | ENTITY_TYPE | isRequired | Identifies the type of the entity to which the entityID corresponds | TEXT | 0 | closedList
datalog.contactor | isRequired | 258 | RUN_INFO | EXEC_LOT_DESCRIPTION | isOptional | lot description supplied by the tester executive | TEXT | 0
datalog.contactor | isRequired | 260 | RUN_INFO | JOB_VERSION | isOptional | Job (test program) version | TEXT | 0
datalog.contactor | isRequired | 261 | RUN_INFO | LOT_ID | isOptional | MES lot id assoicated to the material at the time of the run. Because value column is not typed, a lot id that is all digits is interpreted as a number rather than a string. | TEXT | 0
datalog.contactor | isRequired | 262 | RUN_INFO | LOT_START_MARKER | isOptional | Unique identifier which groups all related RITdb to a given lot start. | TEXT | 0
datalog.contactor | isRequired | 263 | RUN_INFO | MAX_PART | isOptional | last part id in file | TEXT | 0
datalog.contactor | isRequired | 264 | RUN_INFO | MIN_PART | isOptional | first part id in file | TEXT | 0
datalog.contactor | isRequired | 265 | RUN_INFO | PART_COUNT | isOptional | number of parts in the run | INTEGER | 0 | 0..N
datalog.contactor | isRequired | 266 | RUN_INFO | PGM_LOAD_MARKER | isOptional | Unique identifier which groups all related RITdb to a test specification load. A marker on when the program changes. Description of the program load will be available in other namespace/entity. | TEXT | 0
datalog.contactor | isRequired | 267 | RUN_INFO | POST_PROC | isOptional | post process operation | TEXT | 0
datalog.contactor | isRequired | 268 | RUN_INFO | PRODUCT_ID | isOptional | Product identifier for the material under test. | TEXT | 0
datalog.contactor | isRequired | 269 | RUN_INFO | RETEST_CODE | isOptional | indicates whether the set of parts has been previously tested under the same test conditions. | TEXT | 0
datalog.contactor | isRequired | 270 | RUN_INFO | RITDB_SOURCE_ID | isOptional | unique identifier for the resource which generates the RITdb. i.e. to identify when files are generated by offline tools. | TEXT | 0
datalog.contactor | isRequired | 271 | RUN_INFO | RUN_END_DTTM | isOptional | The (Local factory site) date and time at which run was stopped: YYYY-MM-DDTHH24:MI:SS | DATETIME | 0 | FORMAT: YYYY-MM-DDTHH24:MI:SS
datalog.contactor | isRequired | 272 | RUN_INFO | RUN_END_DTTM_UTC | isOptional | End date and time of the run in UTC Time. | DATETIME | 0 | FORMAT: YYYY-MM-DDTHH24:MI:SS
datalog.contactor | isRequired | 273 | RUN_INFO | RUN_GROUP_UUID | isOptional | UUID generate at a given operation to associate mutliple runs. This uuid is shared across many runs/RITdb files within the same useCase. For example, both a first pass run as welle as retest runs would share the same run_group_uuid. | TEXT | 0
datalog.contactor | isRequired | 274 | RUN_INFO | RUN_START_DTTM | isOptional | Start date and time of the run in local time. | DATETIME | 0 | FORMAT: YYYY-MM-DDTHH24:MI:SS
datalog.contactor | isRequired | 275 | RUN_INFO | RUN_START_DTTM_UTC | isRequired | Start date and time of the run in UTC time | DATETIME | 0 | FORMAT: YYYY-MM-DDTHH24:MI:SS
datalog.contactor | isRequired | 276 | RUN_INFO | RUN_UUID | isRequired | UUID that uniquely identifies a data run (i.e start/end of a lot run or start/end of a wafer run, etc.) | TEXT | 0
datalog.contactor | isRequired | 277 | RUN_INFO | SEQUENCE_REFERENCE | isRequired | The date used as reference when calculating the time portion of "sequence". The time portion will be a point in time,defined as the number of seconds that have elapsed since 00:00:00 Coordinated Universal Time(UTC) of the date specified in SEQUENCE_REFERENCE minus the number of leap seconds that have taken place since then. | DATETIME | 0 | FORMAT: YYYY-MM-DDTHH24:MI:SS
datalog.contactor | isRequired | 278 | RUN_INFO | SUBSTRATE_START_MARKER | isOptional | unique identifier generated to mark a change event for the substrate. i.e start test of new wafer. | TEXT | 0
datalog.contactor | isRequired | 279 | RUN_INFO | TEST_FACILITY_ID | isOptional | Test Facility Name | TEXT | 0
datalog.contactor | isRequired | 280 | RUN_INFO | TEST_FLOOR_ID | isOptional | Test Floor Name | TEXT | 0
datalog.contactor | isRequired | 281 | RUN_INFO | TEST_PASS_NAME | isOptional | Operational Step name (example probe1, ft1, ft2, etc.) | TEXT | 0
datalog.contactor | isRequired | 282 | RUN_INFO | USECASE | isRequired | Defines data class of RITdb Content | TEXT | 0 | openList
datalog.contactor | isRequired | 283 | RUN_INFO | YIELD | isOptional | overall yield of the run | TEXT | 0
datalog.contactor | isOptional | 285 | SCRIPT | ENTITY_TYPE | isRequired | Identifies the type of the entity to which the entityID corresponds | TEXT | 0 | closedList
datalog.contactor | isOptional | 286 | SCRIPT | SCRIPT | isRequired | script exec | CBOR | 0
datalog.contactor | isOptional | 287 | SCRIPT | SCRIPT_DESC | isOptional | description about the script purpose | TEXT | 0
datalog.contactor | isOptional | 288 | SCRIPT | SCRIPT_ID | isRequired | Unique identifier for Script or VIEW | TEXT | 0
datalog.contactor | isOptional | 289 | SCRIPT | SCRIPT_TYPE | isRequired | defines type of script | TEXT | 0 | openList
datalog.contactor | isOptional | 292 | SITE_INFO | ACTIVE_SITE | isRequired | Indicates if site is active for a given run. | TEXT | 0 | closedList
datalog.contactor | isOptional | 293 | SITE_INFO | ENTITY_TYPE | isRequired | Identifies the type of the entity to which the entityID corresponds | TEXT | 0 | closedList
datalog.contactor | isOptional | 294 | SITE_INFO | PHYSICAL_SITE_NUMBER | isRequired | physical site number | INTEGER | 0
datalog.contactor | isOptional | 295 | SITE_INFO | SITE_GROUP | isRequired | specifies a unique identifier for a given group of sites associated to the defined equipment. All instances of CELL_INVENTORY with the same SITE_GROUP identifies the hardware stack associated to a given instance of CELL_INVENTORY. | INTEGER | 0 | 1..N
datalog.contactor | isOptional | 296 | SITE_INFO | SITE_ID | isRequired | unique id for a given test site in a site group. | TEXT | 0
datalog.contactor | isRequired | 299 | SUBSTRATE_EVENT | CARRIER_ID | isOptional | Character code that may be printed or encoded on substrate carrier, which uniquely identifies the substrate carrier. | TEXT | 0
datalog.contactor | isRequired | 300 | SUBSTRATE_EVENT | CARRIER_TYPE | isOptional | The type of substrate carrier | TEXT | 0 | openList
datalog.contactor | isRequired | 301 | SUBSTRATE_EVENT | ENTITY_TYPE | isRequired | Identifies the type of the entity to which the entityID corresponds | TEXT | 0 | closedList
datalog.contactor | isRequired | 302 | SUBSTRATE_EVENT | PREVIOUS_RUNGROUP_UUID | isOptional | Identifier for the RUN_GROUP corresponding to the previous processing step for the substrate. This is primarily intended for maps to be able to traceback through the processing steps for a part. | TEXT | 0
datalog.contactor | isRequired | 303 | SUBSTRATE_EVENT | RETEST_PART_COUNT | isOptional | Number of different parts on a substrate that were retested at least once. | INTEGER | 0 | 0..N
datalog.contactor | isRequired | 305 | SUBSTRATE_EVENT | SUBSTRATE_COMMENT | isOptional | Substrate description provided by User. | TEXT | 1..N
datalog.contactor | isRequired | 306 | SUBSTRATE_EVENT | SUBSTRATE_EXEC_DESCRIPTION | isOptional | Substrate description provided by Executive. | TEXT | 0
datalog.contactor | isRequired | 307 | SUBSTRATE_EVENT | SUBSTRATE_ID | isRequired | A character code that may be printed or encoded on the substrate, which uniquely identifies the substrate. | TEXT | 0
datalog.contactor | isRequired | 308 | SUBSTRATE_EVENT | SUBSTRATE_INFO_EID | isRequired | Reference to entityID for SUBSTRATE_INFO entity containing attributes about the kind of substrate for which the current SUBSTRATE_EVENT is an instance | EID | 0
datalog.contactor | isRequired | 309 | SUBSTRATE_EVENT | SUBSTRATE_NUMBER | isRequired | Identifies the specific substrate within a lot (e.g., wafer number between 1 and 25) | INTEGER | 0
datalog.contactor | isRequired | 310 | SUBSTRATE_EVENT | SUBSTRATE_START_DTTM | isOptional | The (Local factory site) date and time at which processing started on this substrate : YYYY-MM-DDTHH24:MI:SS | DATETIME
datalog.contactor | isRequired | 311 | SUBSTRATE_EVENT | SUBSTRATE_START_DTTM_UTC | isRequired | The (UTC/GMT) date and time at which processing started on this substrate : YYYY-MM-DDTHH24:MI:SS | DATETIME | 0
datalog.contactor | isRequired | 312 | SUBSTRATE_EVENT | SUBSTRATE_START_MARKER | isRequired | unique identifier generated to mark a change event for the substrate. The marker is made up of substrate_id and timestamp This marker is propogated through the logs collected in the test cell. It allows the easy alignment of information that is associaed to given instances of a substrate run. | TEXT | 0
datalog.contactor | isRequired | 313 | SUBSTRATE_EVENT | SUBSTRATE_STATUS | isOptional | Indicates status of testing at end of run. (For STDF, whether there is an MRR indicates whether the run was completed). | TEXT | 0 | openList
datalog.contactor | isRequired | 314 | SUBSTRATE_EVENT | SUBSTRATE_STOP_DTTM | isOptional | The (Local factory site) date and time at which processing ended on this substrate : YYYY-MM-DDTHH24:MI:SS | DATETIME | 0
datalog.contactor | isRequired | 315 | SUBSTRATE_EVENT | SUBSTRATE_STOP_DTTM_UTC | isRequired | The (UTC/GMT) date and time at which processing ended on this substrate : YYYY-MM-DDTHH24:MI:SS | DATETIME | 0
datalog.contactor | isRequired | 318 | SUBSTRATE_INFO | AXIS_DIRECTION | isOptional | Defines the direction in which the X and Y axes increase on the substrate. "UpRight" is the default. | TEXT | 0 | closedList
datalog.contactor | isRequired | 319 | SUBSTRATE_INFO | ENTITY_TYPE | isRequired | Identifies the type of the entity to which the entityID corresponds | TEXT | 0 | closedList
datalog.contactor | isRequired | 320 | SUBSTRATE_INFO | ORIGIN_LOCATION | isOptional | Defines the location of the (0,0) position of the logical coordinate system. "LowerLeft" is the default origin | TEXT | 0 | closedList
datalog.contactor | isRequired | 323 | SUBSTRATE_INFO | REFERENCE_DEVICE_X | isOptional | Logical X axis location of reference die relative to ORIGIN_LOCATION. For example a value of 10 means means the reference die is offset from the origin by 10 dies. Direction is determined by AXIS_DIRECTION. | INTEGER | 0
datalog.contactor | isRequired | 324 | SUBSTRATE_INFO | REFERENCE_DEVICE_Y | isOptional | Logical Y axis location of reference die relative to ORIGIN_LOCATION. For example a value of 10 means means the reference die is offset from the origin by 10 dies. Direction is determined by AXIS_DIRECTION. | INTEGER | 0
datalog.contactor | isRequired | 325 | SUBSTRATE_INFO | SUBSTRATE_INFO_ID | isRequired | Identifies kind of substrate. Required to allow for multiple kinds of substrates (e.g., multiple kinds of strips). If there is only one kind of substrate as is often the case, any non null string is okay. | TEXT | 0
datalog.contactor | isRequired | 326 | SUBSTRATE_INFO | SUBSTRATE_MAX_COLUMNS | isOptional | Defines max columns for a given substate | INTEGER | 0
datalog.contactor | isRequired | 327 | SUBSTRATE_INFO | SUBSTRATE_MAX_ROWS | isOptional | Defines max rows for a given substate | INTEGER | 0
datalog.contactor | isRequired | 328 | SUBSTRATE_INFO | SUBSTRATE_ORIENTATION | isOptional | Defines orientation of substrate relative to X,Y coordinate system in degrees. Increases clockwise from 0 to 359 degrees. For a wafer, 0 degrees corresponds to notch down, 90 degrees corresponds to notch left, etc. | INTEGER | 0 | 0..359
datalog.contactor | isRequired | 329 | SUBSTRATE_INFO | SUBSTRATE_SIDE | isOptional | Coordinate system attribute that defines the side from which the substrate is viewed. Default is "TopSide". | TEXT | 0 | closedList
datalog.contactor | isRequired | 330 | SUBSTRATE_INFO | SUBSTRATE_SIZE_X | isOptional | Substrate X size in "SUBSTRATE_UNITS"; applies for rectangular substrates types (e.g., strip or tray) | FLOAT | 0
datalog.contactor | isRequired | 331 | SUBSTRATE_INFO | SUBSTRATE_SIZE_Y | isOptional | Substrate Y size in "SUBSTRATE_UNITS"; applies for rectangular substrates types (e.g., strip or tray) | FLOAT | 0
datalog.contactor | isRequired | 332 | SUBSTRATE_INFO | SUBSTRATE_TYPE | isRequired | Identifies the type of substrate | TEXT | 0 | openList
datalog.contactor | isRequired | 333 | SUBSTRATE_INFO | SUBSTRATE_UNITS | isOptional | Units used in specifying WAFER_SIZE; allowable values are: "in" for inches, "mm" for millimeters "cm" for centimeters, or "mils" | TEXT | 0 | closedList
datalog.diag | isOptional | 2 | BIN | BIN_NAME | isRequired | label associated to a given bin number and bin type. Value can be vendor dependent | TEXT | 0
datalog.diag | isOptional | 3 | BIN | BIN_NUMBER | isRequired | Numeric value of the designated bin | INTEGER | 0 | 1..N
datalog.diag | isOptional | 4 | BIN | BIN_PF | isRequired | defines if bin is passing, failing, unknown, or an error occurred | TEXT | 0 | closedList
datalog.diag | isOptional | 5 | BIN | BIN_TYPE | isRequired | Designation of the bin classification | TEXT | 0 | openList
datalog.diag | isOptional | 6 | BIN | DESTINATION_BIN_EID | isOptional | entity ID of the destination bin | EID | 0
datalog.diag | isOptional | 7 | BIN | ENTITY_TYPE | isRequired | Identifies the type of the entity to which the entityID corresponds | TEXT | 0 | closedList
datalog.diag | isOptional | 8 | BIN | LIMIT_FILE | isOptional | Name of limit file if destination is a limit file. | TEXT | 0
datalog.diag | isOptional | 9 | BIN | MAX_COUNT | isOptional | the max number of parts that can be dispositioned to this bin | INTEGER | 0 | 1..N
datalog.diag | isOptional | 10 | BIN | RANK | isOptional | priority for ranking in a decision tree | INTEGER | 0 | 1..N
datalog.diag | isOptional | 23 | CELL_INVENTORY | CELL_INVENTORY_CLASS | isRequired | Class of cell inventory item. (i.e. indicates if item is a tester, handler, loadboard, etc.) | TEXT | 0 | openList
datalog.diag | isOptional | 24 | CELL_INVENTORY | CELL_INVENTORY_CONFIGURATION | isOptional | configuration of the inventory item | TEXT | 0
datalog.diag | isOptional | 25 | CELL_INVENTORY | CELL_INVENTORY_DESC | isOptional | user defined description of inventory item | TEXT | 0
datalog.diag | isOptional | 26 | CELL_INVENTORY | CELL_INVENTORY_HOSTNAME | isOptional | hostname associated to inventory item (fully qualified with domain) | TEXT | 0
datalog.diag | isOptional | 27 | CELL_INVENTORY | CELL_INVENTORY_ID | isRequired | Unique identifier for this inventory item. | TEXT | 0
datalog.diag | isOptional | 28 | CELL_INVENTORY | CELL_INVENTORY_MODE_CODE | isOptional | test mode code of given inventory item. | TEXT | 0
datalog.diag | isOptional | 29 | CELL_INVENTORY | CELL_INVENTORY_PART_ID | isOptional | Part number/id of the inventory item | TEXT | 0
datalog.diag | isOptional | 30 | CELL_INVENTORY | CELL_INVENTORY_SERIAL_ID | isOptional | serial id of the inventory item (tester, handler, board,...) | TEXT | 0
datalog.diag | isOptional | 31 | CELL_INVENTORY | CELL_INVENTORY_TYPE | isOptional | this description the inventory item type, i.e. type of tester or type of handler, etc. | TEXT | 0
datalog.diag | isOptional | 32 | CELL_INVENTORY | CELL_NAME | isOptional | Cell name | TEXT | 0
datalog.diag | isOptional | 33 | CELL_INVENTORY | CELL_SW_BUILD | isOptional | Software Build Name | TEXT | alignedArray:CELL_SW_ID
datalog.diag | isOptional | 34 | CELL_INVENTORY | CELL_SW_CLASS | isOptional | Cell Software Class, e.g. OS, Cell Controller, tester operator interface, program loader, driver, automation,etc. | TEXT | alignedArray:CELL_SW_ID | openList
datalog.diag | isOptional | 35 | CELL_INVENTORY | CELL_SW_ID | isOptional | Cell Software ID - Must be unique for each defined software array | TEXT | alignedArray:CELL_SW_ID
datalog.diag | isOptional | 36 | CELL_INVENTORY | CELL_SW_NAME | isOptional | Cell Software Name | TEXT | alignedArray:CELL_SW_ID
datalog.diag | isOptional | 37 | CELL_INVENTORY | CELL_SW_STATUS | isOptional | Cell Software Status (active, inactive) | TEXT | alignedArray:CELL_SW_ID | closedList
datalog.diag | isOptional | 38 | CELL_INVENTORY | CELL_SW_TYPE | isOptional | Software type | TEXT | alignedArray:CELL_SW_ID | closedList
datalog.diag | isOptional | 39 | CELL_INVENTORY | CELL_SW_VERSION | isOptional | Software Version | TEXT | alignedArray:CELL_SW_ID
datalog.diag | isOptional | 40 | CELL_INVENTORY | ENTITY_TYPE | isRequired | Identifies the type of the entity to which the entityID corresponds | TEXT | 0 | closedList
datalog.diag | isOptional | 41 | CELL_INVENTORY | EQUIPMENT_UUID | isOptional | The RUN_UUID of the associated equipmentlog containing details (inventory) of the associated equipment | TEXT | 0
datalog.diag | isOptional | 42 | CELL_INVENTORY | SECTOR | isOptional | sector name | TEXT | 0 or alignedArray:SITE_GROUP
datalog.diag | isOptional | 43 | CELL_INVENTORY | SITE_COUNT | isOptional | Number of sites supported by the inventory item | INTEGER | 0 or alignedArray:SITE_GROUP | 1..N
datalog.diag | isOptional | 44 | CELL_INVENTORY | SITE_GROUP | isOptional | specifies a unique identifier for a given group of sites associated to the defined equipment. All instances of CELL_INVENTORY with the same SITE_GROUP identifies the hardware stack associated to a given instance of SITE_INFO. | INTEGER | 0 or alignedArray:SITE_GROUP | 1..N
datalog.diag | isOptional | 45 | CELL_INVENTORY | SITE_INFO_EID | isOptional | links defined equipment to a given site. | EID | 0 or alignedArray:SITE_GROUP
datalog.diag | isOptional | 47 | CHANGE_INFO | ENTITY_TYPE | isRequired | Identifies the type of the entity to which the entityID corresponds | TEXT | 0 | closedList
datalog.diag | isOptional | 48 | CHANGE_INFO | MOD_CMD | isOptional | End date and time of the run in local Time. | TEXT | alignedArray:MOD_DESC
datalog.diag | isOptional | 49 | CHANGE_INFO | MOD_DESC | isOptional | description of modifications made to a file. | TEXT | alignedArray:MOD_DESC
datalog.diag | isOptional | 50 | CHANGE_INFO | MOD_DTTM | isOptional | The date and time when RITdb was modified in local Time. | DATETIME | alignedArray:MOD_DESC
datalog.diag | isOptional | 51 | CHANGE_INFO | MOD_DTTM_UTC | isOptional | The date and time when RITdb was modified in UTC. | DATETIME | alignedArray:MOD_DESC
datalog.diag | isOptional | 53 | DYN_RESULT_COND_INFO | CONDITION_DEFAULT | isOptional | default value for a dynamic condition | FLOAT | 0
datalog.diag | isOptional | 54 | DYN_RESULT_COND_INFO | CONDITION_MAX | isOptional | maximum value for a dynamic condition | BYTE_ARRAY | 0
datalog.diag | isOptional | 55 | DYN_RESULT_COND_INFO | CONDITION_MIN | isOptional | minimum value for a dynamic condition | BYTE_ARRAY | 0
datalog.diag | isOptional | 56 | DYN_RESULT_COND_INFO | CONDITION_TYPE | isRequired | defines if condition is dynamic or adpative | TEXT | 0 | closedList
datalog.diag | isOptional | 57 | DYN_RESULT_COND_INFO | DYN_CONDITION_NAME | isRequired | Precise name for this condtion within a Resource | TEXT | 0
datalog.diag | isOptional | 58 | DYN_RESULT_COND_INFO | ENTITY_TYPE | isRequired | Identifies the type of the entity to which the entityID corresponds | TEXT | 0 | closedList
datalog.diag | isOptional | 59 | DYN_RESULT_COND_INFO | RESULT_COND_INFO_EID | isRequired | entityID of related RESULT_COND_INFO | EID | 0
datalog.diag | isOptional | 61 | EVENT | ENTITY_TYPE | isRequired | Identifies the type of the entity to which the entityID corresponds |  | 0 | closedList
datalog.diag | isOptional | 520 | EVENT | EVENT_ACTION | isOptional | within an activity, the sub type | TEXT | 0
datalog.diag | isOptional | 519 | EVENT | EVENT_ACTIVITY | isOptional | within a type. Defined by specification. | TEXT | 0
datalog.diag | isOptional | 523 | EVENT | EVENT_CELL_ID | isOptional | identifier for the cell | TEXT | 0
datalog.diag | isOptional | 518 | EVENT | EVENT_CLASS | isRequired | Major Event Type | TEXT | 0
datalog.diag | isOptional | 64 | EVENT | EVENT_DTTM | isOptional | time of event. | DATETIME | 0 | FORMAT: YYYY-MM-DDTHH24:MI:SS.ssss
datalog.diag | isOptional | 599 | EVENT | EVENT_DTTM_UTC | isRequired | time of event in UTC | DATETIME | 0 | FORMAT: YYYY-MM-DDTHH24:MI:SS.ssss
datalog.diag | isOptional | 62 | EVENT | EVENT_NAME | isRequired | Name of event | TEXT | 0
datalog.diag | isOptional | 530 | EVENT | EVENT_NUMBER | isOptional | user assigned identifier | INTEGER | 0
datalog.diag | isOptional | 63 | EVENT | EVENT_SOURCE | isOptional | Identified event source; could be a stream name which would be a marker that would allow alignment to the full event data. | TEXT | 0 | openList
datalog.diag | isOptional | 529 | EVENT | EVENT_SRC_EID | isOptional | The pre merge EID for this event | EID | 0
datalog.diag | isOptional | 524 | EVENT | EVENT_SRC_ID | isOptional | Identifier for the source | TEXT | 0
datalog.diag | isOptional | 521 | EVENT | EVENT_STATE | isOptional | finer grain within activity | TEXT | 0
datalog.diag | isOptional | 525 | EVENT | EVENT_TEXT | isOptional | descriptive comment | TEXT | 0
datalog.diag | isOptional | 522 | EVENT | OEE_STATE | isOptional | state name for current source | TEXT | 0
datalog.diag | isOptional | 527 | EVENT | SRC_NAME | isOptional | Common source identifier used within the cell | TEXT | 0
datalog.diag | isOptional | 526 | EVENT | SRC_TYPE | isOptional | source of the event | TEXT | 0 | openList
datalog.diag | isOptional | 528 | EVENT | VENDOR_EVENT_ID | isOptional | name/id of vendor | TEXT | 0
datalog.diag | isRequired | 66 | FILE_INFO | CUSTOM_PREFIX | isOptional | the prefix applied to custom (non-speced) entity types or attributes, the last character should be a "." . The spec attributes in the RITdb container will never contain a ".". | TEXT | 1..N
datalog.diag | isRequired | 67 | FILE_INFO | CUSTOM_RITDB_SPEC | isOptional | custom ritdb spec file. One or more may apply to this run. | TEXT | alignedArray:CUSTOM_RITDB_SPEC
datalog.diag | isRequired | 68 | FILE_INFO | CUSTOM_RITDB_VERSION | isOptional | custom ritdb spec version One or more may apply to this run. | TEXT | alignedArray:CUSTOM_RITDB_SPEC
datalog.diag | isRequired | 69 | FILE_INFO | ENTITY_TYPE | isRequired | Identifies the type of the entity to which the entityID corresponds | TEXT | 0 | closedList
datalog.diag | isRequired | 70 | FILE_INFO | FILE_UUID | isRequired | Unique identifier for RITdb file. This is unique to a given file across the user universe of RITdb files. | TEXT | 0
datalog.diag | isRequired | 71 | FILE_INFO | IS_TRANSLATED | isRequired | indicates the file is translated (TRUE) vs. native RITdb generation (FALSE) | TEXT | 0 | closedList
datalog.diag | isRequired | 72 | FILE_INFO | RITDB_GENERATOR_NAME | isRequired | Name of software used to generate RITdb | TEXT | 0
datalog.diag | isRequired | 73 | FILE_INFO | RITDB_GENERATOR_VERSION | isRequired | Version of sofware used to generate RITdb file | TEXT | 0
datalog.diag | isRequired | 74 | FILE_INFO | RITDB_VERSION | isRequired | Version of spec.ritdb | TEXT | 0
datalog.diag | isRequired | 76 | FILE_INFO | SOURCE_FILE_DATE | isOptional | last modified date of file as provided by OS | DATETIME | alignedArray:SOURCE_FILE_PATH
datalog.diag | isRequired | 75 | FILE_INFO | SOURCE_FILE_PATH | isOptional | known path/location of the source file | FILEPATH | alignedArray:SOURCE_FILE_PATH
datalog.diag | isRequired | 567 | FILE_INFO | SOURCE_FILE_RAW | isOptional | raw source file - contents of source file | BYTE_ARRAY | alignedArray:SOURCE_FILE_PATH
datalog.diag | isRequired | 77 | FILE_INFO | SOURCE_FILE_TYPE | isOptional | source file type | TEXT | alignedArray:SOURCE_FILE_PATH
datalog.diag | isRequired | 78 | FILE_INFO | SOURCE_GENERATOR_NAME | isOptional | Name of software used to generate source file | TEXT | alignedArray:SOURCE_FILE_PATH
datalog.diag | isRequired | 79 | FILE_INFO | SOURCE_GENERATOR_VERSION | isOptional | Version of software used to generate source file | TEXT | alignedArray:SOURCE_FILE_PATH
datalog.diag | isOptional | 592 | INCLUDE_FILE | ENTITY_TYPE | isRequired | Identifies the type of the entity to which the entityID corresponds | TEXT | 0 | closedList
datalog.diag | isOptional | 594 | INCLUDE_FILE | FILE_ID | isRequired | Unique identifier for the included file | TEXT | 0
datalog.diag | isOptional | 597 | INCLUDE_FILE | FILE_PATH | isRequired | known path/location of the file | TEXT | 0
datalog.diag | isOptional | 596 | INCLUDE_FILE | FILE_TYPE | isRequired | Identifies the type of the included file | TEXT | 0
datalog.diag | isOptional | 89 | PART_INFO | BUILD_GROUP_EID | isOptional | Reference to the BUILD_GROUP that contains information about the substrate instance or lot as understood by the factory that originally provided the substrate or lot containing the instances of the current part type. If a given PART_INSTANCE of this PART_TYPE contains a BUILD_GROUP_EID, that value takes precedence over the BUILD_GROUP_EID in the PART_INFO entity. The information in a referenced BUILD_GROUP can refer to either the original wafer fab associated with the part or one of its components, or the BUILD_GROUP that is the result of the most recent assembly or transfer operation. A PART_INFO entity can contain multiple BUILD_GROUP_EIDs - e.g., in the case where a part has multiple component die from different wafers. | EID | 0
datalog.diag | isOptional | 90 | PART_INFO | DIMENSION_X | isOptional | Number of parts in X on parent (e.g. on die for sub-die part on reticle for multi-die reticles, on Wafer or Strip for most die, on tray for modules) | INTEGER | 0
datalog.diag | isOptional | 91 | PART_INFO | DIMENSION_Y | isOptional | Number of parts in Y on parent (e.g. on die for sub-die part on reticle for multi-die reticles, on Wafer or Strip for most die, on tray for modules) | INTEGER | 0
datalog.diag | isOptional | 92 | PART_INFO | ENTITY_TYPE | isRequired | Identifies the type of the entity to which the entityID corresponds | TEXT | 0 | closedList
datalog.diag | isOptional | 93 | PART_INFO | PARENT_INFO_EID | isOptional | EntityId of parent PART_INFO entity for this part where the parent part is considered to be the "owner" of this part. For example the parent of a sub-die may be a die, the parent of a part may be a reticle, the parent part on a multi-chip module may be the part on which the current part is mounted. The top-level parent in a hierarchy is the substrate, in which case the PARENT_INFO_EID will be a SUBSTRATE_INFO entity. | EID | 0
datalog.diag | isOptional | 94 | PART_INFO | PART_SIZE_X | isOptional | Part size on the X axis, excluding street. Measured in PART_UNITS | FLOAT | 0
datalog.diag | isOptional | 95 | PART_INFO | PART_SIZE_Y | isOptional | Part size on the Y axis, excluding street. Measured in PART_UNITS | FLOAT | 0
datalog.diag | isOptional | 96 | PART_INFO | PART_TYPE | isRequired | Identifies kind of part Required to allow for multiple kinds of parts in a file. If there is only one kind of part as is often the case, any non null string is okay. | TEXT | 0
datalog.diag | isOptional | 97 | PART_INFO | PART_UNITS | isOptional | The units in which the part's physical dimensions and coordinates are represented. | TEXT | 0 | closedList
datalog.diag | isOptional | 98 | PART_INFO | PRODUCT_ID | isOptional | Product identifier for this part type. This would normally only be used if a RITdb file includes information about more than one product. For example if there are two part types in a reticle and they correspond to different product types. If there is only one product type in file, it can be contained in RUN_INFO rather than PART_INFO. (Is last statement what we want?) | TEXT | 0
datalog.diag | isOptional | 99 | PART_INFO | STEP_SIZE_X | isOptional | The distance from a reference point on one part to the same reference point on the adjacent part in the X direction measured in PART_UNITS. (STEP_SIZE_X -PART_SIZE_X is equal to the Street Width between parts in the X direction. | FLOAT | 0
datalog.diag | isOptional | 100 | PART_INFO | STEP_SIZE_Y | isOptional | The distance from a reference point on one part to the same reference point on the adjacent part in the Y direction measured in PART_UNITS. (STEP_SIZE_Y - PART_SIZE_Y is equal to the Street Width between parts in the Y direction. | FLOAT | 0
datalog.diag | isOptional | 103 | PART_INSTANCE_IN | COMPONENT_ID | isOptional | Identifies a specific component within this part. This ID must be the same as the PART_ID on the substrate from which this component came. There can be from 0 to N components identified within a PART_INSTANCE_IN, with the attributes of a given component grouped by the indexId of the PART_INSTANCE_IN. | TEXT | alignedArray:COMPONENT_ID
datalog.diag | isOptional | 104 | PART_INSTANCE_IN | COMPONENT_LOCATION | isOptional | Identifies location of this component relative to the part to which it belongs. It could be an index number, an X,Y location, etc., depending on how tester understands the component. | TEXT | alignedArray:COMPONENT_ID
datalog.diag | isOptional | 105 | PART_INSTANCE_IN | COMPONENT_STATUS | isOptional | Indicates current processing status of the component. This gets updated by various processing steps and passed to the next step. It provides information about a component that is in addition to any Bin values for the associated part. | TEXT | alignedArray:COMPONENT_ID | openList
datalog.diag | isOptional | 107 | PART_INSTANCE_IN | ENTITY_TYPE | isRequired | Identifies the type of the entity to which the entityID corresponds | TEXT | 0 | closedList
datalog.diag | isOptional | 109 | PART_INSTANCE_IN | PART_ID_IN | isRequired | Identifies a particular device and must be unique within the substrate containing the part. It is intended for tracing parts through the set of RITdb files in which the part appears. | TEXT | 0
datalog.diag | isOptional | 110 | PART_INSTANCE_IN | PART_INFO_EID | isOptional | Reference to the PART_INFO entity identifying the type of part to which this PART_INSTANCE_IN corresponds | EID | 0
datalog.diag | isOptional | 111 | PART_INSTANCE_IN | PART_MARK | isOptional | A mark on the part (e.g., a dotcode) that can uniquely identify a returned part or can be combined with a dateCode on the package to determine a unique part. | TEXT | 0
datalog.diag | isOptional | 112 | PART_INSTANCE_IN | PART_STATUS | isOptional | Indicates current processing status of the part. This gets updated by various processing steps and passed to the next step. It provides information about a part that is in addition to any Bin values for the part. | TEXT | 0 | openList
datalog.diag | isRequired | 117 | PART_INSTANCE_OUT | BIN_EID | isOptional | entityID for bin assigned to the part result event. This could be for any bin defined in BIN_INFO | EID | 1..N | entityID:BIN_INFO
datalog.diag | isRequired | 338 | PART_INSTANCE_OUT | BOARD_ID | isOptional | Unique identifier for the board under test | TEXT | 0
datalog.diag | isRequired | 118 | PART_INSTANCE_OUT | DISPOSITION_BIN_EID | isOptional | entity id of the dispositioned bin for the given device under test. | EID | 0 | entityID:BIN_INFO
datalog.diag | isRequired | 120 | PART_INSTANCE_OUT | ENTITY_TYPE | isRequired | Identifies the type of the entity to which the entityID corresponds | TEXT | 0 | closedList
datalog.diag | isRequired | 121 | PART_INSTANCE_OUT | PART_ID | isRequired | associated part_id from part result event | INTEGER | 0 | PART_RESULT_EVENT:PART_ID
datalog.diag | isRequired | 122 | PART_INSTANCE_OUT | PART_ID_OUT | isRequired | unique identifier for outgoing part | INTEGER | 0
datalog.diag | isRequired | 123 | PART_INSTANCE_OUT | PART_INSTANCE_IN_EID | isOptional | entityID of the associated PART_INSTANCE_OUT | EID | 0 | entityID:PART_INSTANCE_IN
datalog.diag | isRequired | 344 | PART_INSTANCE_OUT | REFERENCE_EID | isRequired | Entity ID of associated entity type in the ritdb file identified by REFERENCE_UUID | EID | 0
datalog.diag | isRequired | 345 | PART_INSTANCE_OUT | REFERENCE_USECASE | isRequired | Usecase of ritdb file referenced by REFERENCE_UUID. | TEXT | alignedArray: reference | openList
datalog.diag | isRequired | 343 | PART_INSTANCE_OUT | REFERENCE_UUID | isRequired | Indicates UUID of associated ritdb file. | TEXT | alignedArray: reference
datalog.diag | isRequired | 339 | PART_INSTANCE_OUT | RESOURCE_ID | isOptional | Unique identifier for the resource under test | TEXT | alignedArray: reference
datalog.diag | isRequired | 340 | PART_INSTANCE_OUT | SLOT_UNIQUE_ID | isOptional | unique identified for the slot containing the board under test | TEXT | 0
datalog.diag | isRequired | 127 | PART_RESULT_EVENT | BIN_EID | isOptional | entityID for bin assigned to the part result event. This could be for any bin defined in BIN_INFO | EID | 1..N | entityID:BIN_INFO
datalog.diag | isRequired | 128 | PART_RESULT_EVENT | DCV | isOptional | value of the associated dynamic condition | value.dyn_result_cond_info:data_type | DYN_RESULT_COND_INFO:entityID
datalog.diag | isRequired | 129 | PART_RESULT_EVENT | DYNAMIC_LL | isOptional | lower limit - populated when dynamic limits are used. | FLOAT | DYNAMIC_LIMIT_INFO:entityID
datalog.diag | isRequired | 130 | PART_RESULT_EVENT | DYNAMIC_UL | isOptional | Upper limit - populated when dynamic limits are used. | FLOAT | DYNAMIC_LIMIT_INFO:entityID
datalog.diag | isRequired | 131 | PART_RESULT_EVENT | ECID | isOptional | A identifier for a part that can be extracted from the part with a tester. The identifier should be globally unique, and must be unique to the point that the ECID plus other information about a returned part is adequate to find the processing results associated with the part. | TEXT | RESULT_INFO:entityID
datalog.diag | isRequired | 132 | PART_RESULT_EVENT | ENTITY_TYPE | isRequired | Identifies the type of the entity to which the entityID corresponds | TEXT | 0 | closedList
datalog.diag | isRequired | 133 | PART_RESULT_EVENT | EVENT_CYCLE_TIME | isOptional | stare time to start time between parts in Seconds | FLOAT | 0 | units = Seconds
datalog.diag | isRequired | 134 | PART_RESULT_EVENT | EVENT_INDEX_TIME | isOptional | index time between parts in Seconds | FLOAT | 0 | units = Seconds
datalog.diag | isRequired | 135 | PART_RESULT_EVENT | EVENT_TEST_TIME | isOptional | test time spent acutally testing unit(s) for this part result event | FLOAT | 0 | units = Seconds
datalog.diag | isRequired | 136 | PART_RESULT_EVENT | FAIL_COUNT | isOptional | Total number of fails in test execution | INTEGER | RESULT_INFO:entityID | 0..N
datalog.diag | isRequired | 137 | PART_RESULT_EVENT | NUM_TESTS | isOptional | number of tests executed during the test event | INTEGER | 0
datalog.diag | isRequired | 138 | PART_RESULT_EVENT | PART_ID | isRequired | Unique part identifier | TEXT | 0
datalog.diag | isRequired | 139 | PART_RESULT_EVENT | PART_INFO_EID | isOptional | Entity for associate part info entity | EID | 0
datalog.diag | isRequired | 140 | PART_RESULT_EVENT | PART_INSTANCE_IN_EID | isOptional | entityID of related part instance in entity | EID | 0
datalog.diag | isRequired | 141 | PART_RESULT_EVENT | PART_RESULT_EVENT_GROUP | isRequired | Groups test events (i.e. all events for a given touchdown) | TEXT | 0
datalog.diag | isRequired | 142 | PART_RESULT_EVENT | PART_RESULT_EVENT_ORDER | isOptional | order of events | INTEGER | 0
datalog.diag | isRequired | 143 | PART_RESULT_EVENT | PF | isOptional | describes the test result status for the part/PART_RESULT_EVENT. | TEXT | 0 | closedList
datalog.diag | isRequired | 144 | PART_RESULT_EVENT | PROGRAM_TEST_CONFIG_EID | isOptional | entityID of related PRODUCT_CELL_CONFIGURATION entity instance | EID | 0
datalog.diag | isRequired | 145 | PART_RESULT_EVENT | R | isOptional | result of a given parameter defined in RESULT_INFO | 7_BIT_ASCII | RESULT_INFO:entityID
datalog.diag | isRequired | 146 | PART_RESULT_EVENT | RESULT_LIMIT_SET_EID | isOptional | Limits used to compute pass/fail | EID | 0
datalog.diag | isRequired | 147 | PART_RESULT_EVENT | RESULT_TEXT | isOptional | User Friendly comment on part status | TEXT | 0
datalog.diag | isRequired | 148 | PART_RESULT_EVENT | RETEST_CODE | isOptional | retest status descriptor - any non null text is allowed | TEXT | 0
datalog.diag | isRequired | 149 | PART_RESULT_EVENT | SITE_ID | isOptional | unique id for a given test site in a site group. Must match SITE_ID associated to SITE_INFO_EID | TEXT | 0
datalog.diag | isRequired | 150 | PART_RESULT_EVENT | SITE_INFO_EID | isOptional | entityID for associate site | EID | 0
datalog.diag | isRequired | 151 | PART_RESULT_EVENT | SUBSTRATE_EVENT_EID | isOptional | entityID for the related SUBSTRATE_EVENT entity | EID | 0
datalog.diag | isOptional | 335 | PIN_CLASS | ENTITY_TYPE | isRequired | Identifies the type of the entity to which the entityID corresponds | TEXT | 0 | closedList
datalog.diag | isOptional | 153 | PIN_CLASS | PIN_CLASS_ID | isRequired | Unique identifier for pin class | TEXT | 0
datalog.diag | isOptional | 154 | PIN_CLASS | PIN_CLASS_NAME | isOptional | pin class name | TEXT | 0
datalog.diag | isOptional | 473 | PIN_CLASS | PIN_DESCRIPTION | isOptional | description of pin associated to this class | TEXT | 0
datalog.diag | isOptional | 156 | PIN_CLASS | PIN_TYPE | isOptional | Type of pin channel | TEXT | 0
datalog.diag | isOptional | 336 | PIN_GROUP | ENTITY_TYPE | isRequired | Identifies the type of the entity to which the entityID corresponds | TEXT | 0 | closedList
datalog.diag | isOptional | 158 | PIN_GROUP | GROUP_ID | isRequired | Unique identifier for pin group | TEXT | 0
datalog.diag | isOptional | 159 | PIN_GROUP | GROUP_INDEX | isOptional | Group index, only expected when file is translated from STDF. | TEXT | 0
datalog.diag | isOptional | 160 | PIN_GROUP | GROUP_NAME | isOptional | pin group name | TEXT | 0
datalog.diag | isOptional | 161 | PIN_GROUP | PIN_CLASS_EID | isOptional | EntityID of associated pin class | EID | 0
datalog.diag | isOptional | 162 | PIN_GROUP | PIN_INFO_EID | isOptional | entityID of pin in group | EID | 1..N
datalog.diag | isOptional | 163 | PIN_GROUP | PMR_INDEX | isOptional | PMR index, only expected when translated from STDF | TEXT | 0
datalog.diag | isOptional | 165 | PIN_INFO | CHANNEL_NAME | isOptional | Pin Channel Name | TEXT | 0
datalog.diag | isOptional | 166 | PIN_INFO | CHANNEL_TYPE | isOptional | Type of pin channel | TEXT | 0
datalog.diag | isOptional | 337 | PIN_INFO | ENTITY_TYPE | isRequired | Identifies the type of the entity to which the entityID corresponds | TEXT | 0 | closedList
datalog.diag | isOptional | 167 | PIN_INFO | LOGICAL_NAME | isOptional | Pin logical name | TEXT | 0
datalog.diag | isOptional | 168 | PIN_INFO | PIN_CLASS | isOptional | Pin Class label | EID | 0
datalog.diag | isOptional | 169 | PIN_INFO | PIN_ID | isRequired | Unique identifier for pin. | TEXT | 0
datalog.diag | isOptional | 170 | PIN_INFO | PMR_INDEX | isOptional | Pin Channel Name | TEXT | 0
datalog.diag | isOptional | 171 | PIN_INFO | SITE_INFO_EID | isOptional | EntityID of site associated to a given pin | EID | 0
datalog.diag | isOptional | 173 | PRODUCT_CELL_CONFIGURATION | AUXILARY_FILE | isOptional | Name of a file containing auxiliary data related to the data in this file. | TEXT | 1..N
datalog.diag | isOptional | 174 | PRODUCT_CELL_CONFIGURATION | CELL_INVENTORY_EID | isRequired | Entity ID of associated instance of CELL_INVENTORY i.e. TESTER | EID | 1..N
datalog.diag | isOptional | 175 | PRODUCT_CELL_CONFIGURATION | CELL_SW_BUILD | isOptional | Software Build | TEXT | alignedArray:CELL_SW_ID
datalog.diag | isOptional | 176 | PRODUCT_CELL_CONFIGURATION | CELL_SW_CLASS | isOptional | Software Patch | TEXT | alignedArray:CELL_SW_ID
datalog.diag | isOptional | 177 | PRODUCT_CELL_CONFIGURATION | CELL_SW_ID | isOptional | Unique ID of cell software related to program test configuration | TEXT | alignedArray:CELL_SW_ID
datalog.diag | isOptional | 178 | PRODUCT_CELL_CONFIGURATION | CELL_SW_NAME | isOptional | Name of cell software related to program test configuration | TEXT | alignedArray:CELL_SW_ID
datalog.diag | isOptional | 179 | PRODUCT_CELL_CONFIGURATION | CELL_SW_STATUS | isOptional | Status of cell software related to program test configuration | TEXT | alignedArray:CELL_SW_ID | closedList
datalog.diag | isOptional | 180 | PRODUCT_CELL_CONFIGURATION | CELL_SW_TYPE | isOptional | Type of cell software related to program test configuration | TEXT | alignedArray:CELL_SW_ID | closedList
datalog.diag | isOptional | 181 | PRODUCT_CELL_CONFIGURATION | CELL_SW_VERSION | isOptional | Version of cell software related to program test configuration | TEXT | alignedArray:CELL_SW_ID
datalog.diag | isOptional | 182 | PRODUCT_CELL_CONFIGURATION | DATA_PROTECTION_CODE | isOptional | User defined field indicatig the protection desired from the test data being stored. | TEXT | 0
datalog.diag | isOptional | 183 | PRODUCT_CELL_CONFIGURATION | ENTITY_TYPE | isRequired | Identifies the type of the entity to which the entityID corresponds | TEXT | 0 | closedList
datalog.diag | isOptional | 571 | PRODUCT_CELL_CONFIGURATION | FLOW_ID | isOptional | Flow ID | TEXT | 0
datalog.diag | isOptional | 184 | PRODUCT_CELL_CONFIGURATION | JOB_NAME | isRequired | Name of Job | TEXT | 0
datalog.diag | isOptional | 185 | PRODUCT_CELL_CONFIGURATION | JOB_SETUP_DTTM | isOptional | The date and time of the job setup in local Time. | DATETIME | 0
datalog.diag | isOptional | 186 | PRODUCT_CELL_CONFIGURATION | JOB_SETUP_DTTM_UTC | isOptional | The date and time of the job setup in UTC. | DATETIME | 0
datalog.diag | isOptional | 187 | PRODUCT_CELL_CONFIGURATION | JOB_VERSION | isOptional | Job version | TEXT | 0
datalog.diag | isOptional | 188 | PRODUCT_CELL_CONFIGURATION | PRODUCT_ID | isOptional | Product identifier for the material under test. | TEXT | 0
datalog.diag | isOptional | 189 | PRODUCT_CELL_CONFIGURATION | ROM_CODE | isOptional | Rom code id | TEXT | 0
datalog.diag | isOptional | 190 | PRODUCT_CELL_CONFIGURATION | SETUP_ID | isOptional | Test Setup ID | TEXT | 0
datalog.diag | isOptional | 191 | PRODUCT_CELL_CONFIGURATION | SITE_COUNT | isOptional | Number of sites supported by the program | INTEGER | 0 | 1..N
datalog.diag | isOptional | 192 | PRODUCT_CELL_CONFIGURATION | TEST_SPECIFICATION_NAME | isRequired | Name of the test specification (program) loaded on the tester. | TEXT | 0
datalog.diag | isOptional | 193 | PRODUCT_CELL_CONFIGURATION | TEST_SPECIFICATION_VERSION | isOptional | Version of the test specification (program) loaded on the tester. | TEXT | 0
datalog.diag | isOptional | 194 | PRODUCT_CELL_CONFIGURATION | TEST_TEMPERATURE | isOptional | Temperature set point for the test run. | TEXT | 0
datalog.diag | isOptional | 196 | RESULT_COND_INFO | CONDITION_DATA_TYPE | isRequired | data type of condition | TEXT | 0 | openList
datalog.diag | isOptional | 197 | RESULT_COND_INFO | CONDITION_DESCRIPTION | isOptional | description of the condition | TEXT | 0
datalog.diag | isOptional | 341 | RESULT_COND_INFO | CONDITION_DIMENSION_SIZE | isOptional | an array of integers representing each dimension of the CUSTOM data type | INTEGER | 1..N
datalog.diag | isOptional | 582 | RESULT_COND_INFO | CONDITION_ENCODING | isOptional | define encoding for custom condition info data type | TEXT | 0
datalog.diag | isOptional | 198 | RESULT_COND_INFO | CONDITION_ID | isRequired | Unique indentifier for this condition | TEXT | 0
datalog.diag | isOptional | 199 | RESULT_COND_INFO | CONDITION_LABEL | isRequired | Used as label when plotting or displaying | TEXT | 0
datalog.diag | isOptional | 200 | RESULT_COND_INFO | CONDITION_NAME | isRequired | Precise name for this condtion within a Resource | TEXT | 0
datalog.diag | isOptional | 201 | RESULT_COND_INFO | CONDITION_RESOURCE | isOptional | Precise name for provider of this condition | TEXT | 0
datalog.diag | isOptional | 202 | RESULT_COND_INFO | CONDITION_SCALE | isOptional | The value is multiplied by this before being displayed | FLOAT | 0
datalog.diag | isOptional | 342 | RESULT_COND_INFO | CONDITION_TRANSFORMATION | isOptional | Indicates the transformation applied to the conditiion value. | TEXT | 0 | closedList
datalog.diag | isOptional | 203 | RESULT_COND_INFO | CONDITION_TYPE | isRequired | classification of condition | TEXT | 0 | openList
datalog.diag | isOptional | 204 | RESULT_COND_INFO | CONDITION_UNITS | isOptional | SI base units for the value | TEXT | 0
datalog.diag | isOptional | 205 | RESULT_COND_INFO | CONDITION_UNITS_LABEL | isOptional | The units label to display if condition is not scaled. | TEXT | 0
datalog.diag | isOptional | 206 | RESULT_COND_INFO | ENTITY_TYPE | isRequired | Identifies the type of the entity to which the entityID corresponds | TEXT | 0 | closedList
datalog.diag | isOptional | 208 | RESULT_COND_SET | COND_SET_ID | isRequired | Unique indetifier for this condition set | TEXT | 0
datalog.diag | isOptional | 209 | RESULT_COND_SET | COND_SET_NAME | isRequired | Name of condition set | TEXT | 0
datalog.diag | isOptional | 210 | RESULT_COND_SET | COND_SET_PARENT_EID | isOptional | entityID of the inherited RESULT_COND_SET | EID | 0
datalog.diag | isOptional | 211 | RESULT_COND_SET | COND_VALUE | isOptional | value of the condition | 7_BIT_ASCII | RESULT_COND_INFO:entityID
datalog.diag | isOptional | 212 | RESULT_COND_SET | ENTITY_TYPE | isRequired | Identifies the type of the entity to which the entityID corresponds | TEXT | 0 | closedList
datalog.diag | isRequired | 214 | RESULT_INFO | ALGO_INFO_EID | isOptional | entityID of related ALGO_INFO which contains description of algo used to create the computed parameter | EID | 0
datalog.diag | isRequired | 215 | RESULT_INFO | ANALYZABLE | isRequired | flag to indicate if parameter is analyzable. | TEXT | 0 | closedList
datalog.diag | isRequired | 216 | RESULT_INFO | DYNAMIC_COND | isOptional | value must be DYN_RESULT_COND_INFO:DYN_CONDITION_NAME | TEXT | DYN_RESULT_COND_INFO:entityID
datalog.diag | isRequired | 217 | RESULT_INFO | ENTITY_TYPE | isRequired | Identifies the type of the entity to which the entityID corresponds | TEXT | 0 | closedList
datalog.diag | isRequired | 590 | RESULT_INFO | LIBRARY_ID | isOptional | Unique identifier for Library or Module associated to result | TEXT | 0
datalog.diag | isRequired | 588 | RESULT_INFO | LIBRARY_NAME | isOptional | library or module associated to result | TEXT | 0
datalog.diag | isRequired | 589 | RESULT_INFO | LIBRARY_VERSION | isOptional | Library or module version | TEXT | 0
datalog.diag | isRequired | 218 | RESULT_INFO | PATTERN_BURST | isOptional | A single pattern execution | TEXT | 0
datalog.diag | isRequired | 219 | RESULT_INFO | PATTERN_EXEC | isOptional | Overall context / setup for pattern execution | TEXT | 0
datalog.diag | isRequired | 220 | RESULT_INFO | RESULT_COND_RANGE_INDEX | isOptional | order of test for RESULT_COND_RANGE_VALUE within a given Result Condition Range | INTEGER | 0
datalog.diag | isRequired | 221 | RESULT_INFO | RESULT_COND_RANGE_VALUE | isOptional | value of condition identified by RESULT_COND_INFO entityID | value.result_cond_info:condition_data_type | RESULT_COND_INFO:entityID
datalog.diag | isRequired | 222 | RESULT_INFO | RESULT_COND_SET_EID | isOptional | Optional place for random result text | EID | 0
datalog.diag | isRequired | 224 | RESULT_INFO | RESULT_DATA_TYPE | isRequired | the data type of the result. | TEXT | 0 | closedList
datalog.diag | isRequired | 223 | RESULT_INFO | RESULT_DIMENSION_SIZE | isOptional | an array of integers representing each dimension of the CUSTOM data type | INTEGER | 1..N
datalog.diag | isRequired | 225 | RESULT_INFO | RESULT_DISTRIBUTION_TYPE | isRequired | defined distribution type (discrete or continuous) for result | TEXT | 0 | closedList
datalog.diag | isRequired | 581 | RESULT_INFO | RESULT_ENCODING | isOptional | define result encoding for custom result info data types | TEXT | 0
datalog.diag | isRequired | 227 | RESULT_INFO | RESULT_GROUP | isOptional | grouping label for a set of results. | INTEGER | 1..N
datalog.diag | isRequired | 228 | RESULT_INFO | RESULT_ID | isRequired | Unique identifier for a given result. | TEXT | 0
datalog.diag | isRequired | 229 | RESULT_INFO | RESULT_LABEL | isOptional | The units label to display if the result is scaled. | TEXT | 0
datalog.diag | isRequired | 230 | RESULT_INFO | RESULT_NAME | isRequired | result name, used for display purposes. Need not be unique | TEXT | 0
datalog.diag | isRequired | 231 | RESULT_INFO | RESULT_NUMBER | isRequired | result numeric label, need not be numeric nor unique | TEXT | 0
datalog.diag | isRequired | 232 | RESULT_INFO | RESULT_ORDER | isOptional | order of occurrence of results which are logged by the program. | FLOAT | 0
datalog.diag | isRequired | 233 | RESULT_INFO | RESULT_RANGE_GROUP | isOptional | range group name - allows user to assoicate tests which are closely related,i.e. a condition varied on a given test. i.e. shmoo results | TEXT | 1..N
datalog.diag | isRequired | 234 | RESULT_INFO | RESULT_SCALE | isOptional | The raw result is multiplied by this number before being displayed. | FLOAT | 0
datalog.diag | isRequired | 235 | RESULT_INFO | RESULT_TEXT | isOptional | Optional place for result description text | TEXT | 0
datalog.diag | isRequired | 236 | RESULT_INFO | RESULT_TRANSFORMATION | isOptional | Indicates the transformation applied to the result before saving to R value. | TEXT | 0 | closedList
datalog.diag | isRequired | 240 | RESULT_INFO | RESULT_TYPE | isOptional | test/result categorization. | TEXT | 0
datalog.diag | isRequired | 237 | RESULT_INFO | RESULT_UNITS | isOptional | SI units for the result | TEXT | 0
datalog.diag | isRequired | 238 | RESULT_INFO | RESULT_UNITS_LABEL | isOptional | The units label to display | TEXT | 0
datalog.diag | isRequired | 239 | RESULT_INFO | SUBTEST | isOptional | indicates order of test within a group of tests | INTEGER | 0
datalog.diag | isOptional | 242 | RESULT_LIMIT_SET | DEFAULT_FAIL_BIN_EID | isOptional | SOFTBIN to use if all tests fail | EID | 0
datalog.diag | isOptional | 243 | RESULT_LIMIT_SET | DEFAULT_PASS_BIN_EID | isOptional | SOFTBIN to use if all tests pass | EID | 0
datalog.diag | isOptional | 244 | RESULT_LIMIT_SET | ENTITY_TYPE | isRequired | Identifies the type of the entity to which the entityID corresponds | TEXT | 0 | closedList
datalog.diag | isOptional | 245 | RESULT_LIMIT_SET | LIMIT_BIN_EID | isOptional | Overide bin assigned based LIMIT_COMPARE_TYPE and limits | EID | RESULT_INFO:entityID
datalog.diag | isOptional | 246 | RESULT_LIMIT_SET | LIMIT_COMPARE_TYPE | isOptional | determines if limits are inclusive or Exclusive | TEXT | RESULT_INFO:entityID | closedList
datalog.diag | isOptional | 247 | RESULT_LIMIT_SET | LIMIT_SET_NAME | isRequired | name of limits | TEXT | 0
datalog.diag | isOptional | 248 | RESULT_LIMIT_SET | LIMIT_SET_PARENT_EID | isOptional | entityID of inherited limit set | EID | 0
datalog.diag | isOptional | 249 | RESULT_LIMIT_SET | LIMIT_SET_TYPE | isRequired | limit set type | TEXT | 0 | openList
datalog.diag | isOptional | 250 | RESULT_LIMIT_SET | LL | isOptional | lower limit | value.result_info:data_type | RESULT_INFO:entityID
datalog.diag | isOptional | 251 | RESULT_LIMIT_SET | TARGET | isOptional | target value | value.result_info:data_type | RESULT_INFO:entityID
datalog.diag | isOptional | 252 | RESULT_LIMIT_SET | UL | isOptional | upper limit | value.result_info:data_type | RESULT_INFO:entityID
datalog.diag | isRequired | 254 | RUN_INFO | CELL_ID | isRequired | unique indentifier for the cell | TEXT | 0
datalog.diag | isRequired | 255 | RUN_INFO | CELL_NAME | isOptional | unique name for the cell | TEXT | 0
datalog.diag | isRequired | 256 | RUN_INFO | COMMENT | isOptional | comments supplied by the user | TEXT | 1..N
datalog.diag | isRequired | 257 | RUN_INFO | ENTITY_TYPE | isRequired | Identifies the type of the entity to which the entityID corresponds | TEXT | 0 | closedList
datalog.diag | isRequired | 258 | RUN_INFO | EXEC_LOT_DESCRIPTION | isOptional | lot description supplied by the tester executive | TEXT | 0
datalog.diag | isRequired | 260 | RUN_INFO | JOB_VERSION | isOptional | Job (test program) version | TEXT | 0
datalog.diag | isRequired | 261 | RUN_INFO | LOT_ID | isOptional | MES lot id assoicated to the material at the time of the run. Because value column is not typed, a lot id that is all digits is interpreted as a number rather than a string. | TEXT | 0
datalog.diag | isRequired | 262 | RUN_INFO | LOT_START_MARKER | isOptional | Unique identifier which groups all related RITdb to a given lot start. | TEXT | 0
datalog.diag | isRequired | 263 | RUN_INFO | MAX_PART | isOptional | last part id in file | TEXT | 0
datalog.diag | isRequired | 264 | RUN_INFO | MIN_PART | isOptional | first part id in file | TEXT | 0
datalog.diag | isRequired | 265 | RUN_INFO | PART_COUNT | isOptional | number of parts in the run | INTEGER | 0 | 0..N
datalog.diag | isRequired | 266 | RUN_INFO | PGM_LOAD_MARKER | isOptional | Unique identifier which groups all related RITdb to a test specification load. A marker on when the program changes. Description of the program load will be available in other namespace/entity. | TEXT | 0
datalog.diag | isRequired | 267 | RUN_INFO | POST_PROC | isOptional | post process operation | TEXT | 0
datalog.diag | isRequired | 268 | RUN_INFO | PRODUCT_ID | isOptional | Product identifier for the material under test. | TEXT | 0
datalog.diag | isRequired | 269 | RUN_INFO | RETEST_CODE | isOptional | indicates whether the set of parts has been previously tested under the same test conditions. | TEXT | 0
datalog.diag | isRequired | 270 | RUN_INFO | RITDB_SOURCE_ID | isOptional | unique identifier for the resource which generates the RITdb. i.e. to identify when files are generated by offline tools. | TEXT | 0
datalog.diag | isRequired | 271 | RUN_INFO | RUN_END_DTTM | isOptional | The (Local factory site) date and time at which run was stopped: YYYY-MM-DDTHH24:MI:SS | DATETIME | 0 | FORMAT: YYYY-MM-DDTHH24:MI:SS
datalog.diag | isRequired | 272 | RUN_INFO | RUN_END_DTTM_UTC | isOptional | End date and time of the run in UTC Time. | DATETIME | 0 | FORMAT: YYYY-MM-DDTHH24:MI:SS
datalog.diag | isRequired | 273 | RUN_INFO | RUN_GROUP_UUID | isOptional | UUID generate at a given operation to associate mutliple runs. This uuid is shared across many runs/RITdb files within the same useCase. For example, both a first pass run as welle as retest runs would share the same run_group_uuid. | TEXT | 0
datalog.diag | isRequired | 274 | RUN_INFO | RUN_START_DTTM | isOptional | Start date and time of the run in local time. | DATETIME | 0 | FORMAT: YYYY-MM-DDTHH24:MI:SS
datalog.diag | isRequired | 275 | RUN_INFO | RUN_START_DTTM_UTC | isRequired | Start date and time of the run in UTC time | DATETIME | 0 | FORMAT: YYYY-MM-DDTHH24:MI:SS
datalog.diag | isRequired | 276 | RUN_INFO | RUN_UUID | isRequired | UUID that uniquely identifies a data run (i.e start/end of a lot run or start/end of a wafer run, etc.) | TEXT | 0
datalog.diag | isRequired | 277 | RUN_INFO | SEQUENCE_REFERENCE | isRequired | The date used as reference when calculating the time portion of "sequence". The time portion will be a point in time,defined as the number of seconds that have elapsed since 00:00:00 Coordinated Universal Time(UTC) of the date specified in SEQUENCE_REFERENCE minus the number of leap seconds that have taken place since then. | DATETIME | 0 | FORMAT: YYYY-MM-DDTHH24:MI:SS
datalog.diag | isRequired | 279 | RUN_INFO | TEST_FACILITY_ID | isOptional | Test Facility Name | TEXT | 0
datalog.diag | isRequired | 280 | RUN_INFO | TEST_FLOOR_ID | isOptional | Test Floor Name | TEXT | 0
datalog.diag | isRequired | 281 | RUN_INFO | TEST_PASS_NAME | isOptional | Operational Step name (example probe1, ft1, ft2, etc.) | TEXT | 0
datalog.diag | isRequired | 282 | RUN_INFO | USECASE | isRequired | Defines data class of RITdb Content | TEXT | 0 | openList
datalog.diag | isRequired | 283 | RUN_INFO | YIELD | isOptional | overall yield of the run | TEXT | 0
datalog.diag | isOptional | 285 | SCRIPT | ENTITY_TYPE | isRequired | Identifies the type of the entity to which the entityID corresponds | TEXT | 0 | closedList
datalog.diag | isOptional | 286 | SCRIPT | SCRIPT | isRequired | script exec | CBOR | 0
datalog.diag | isOptional | 287 | SCRIPT | SCRIPT_DESC | isOptional | description about the script purpose | TEXT | 0
datalog.diag | isOptional | 288 | SCRIPT | SCRIPT_ID | isRequired | Unique identifier for Script or VIEW | TEXT | 0
datalog.diag | isOptional | 289 | SCRIPT | SCRIPT_TYPE | isRequired | defines type of script | TEXT | 0 | openList
datalog.diag | isOptional | 293 | SITE_INFO | ENTITY_TYPE | isRequired | Identifies the type of the entity to which the entityID corresponds | TEXT | 0 | closedList
datalog.diag | isOptional | 295 | SITE_INFO | SITE_GROUP | isRequired | specifies a unique identifier for a given group of sites associated to the defined equipment. All instances of CELL_INVENTORY with the same SITE_GROUP identifies the hardware stack associated to a given instance of CELL_INVENTORY. | INTEGER | 0 | 1..N
datalog.diag | isOptional | 296 | SITE_INFO | SITE_ID | isRequired | unique id for a given test site in a site group. | TEXT | 0
datalog.slt | isRequired | 2 | BIN | BIN_NAME | isRequired | label associated to a given bin number and bin type. Value can be vendor dependent | TEXT | 0
datalog.slt | isRequired | 3 | BIN | BIN_NUMBER | isRequired | Numeric value of the designated bin | INTEGER | 0 | 1..N
datalog.slt | isRequired | 4 | BIN | BIN_PF | isRequired | defines if bin is passing, failing, unknown, or an error occurred | TEXT | 0 | closedList
datalog.slt | isRequired | 5 | BIN | BIN_TYPE | isRequired | Designation of the bin classification | TEXT | 0 | openList
datalog.slt | isRequired | 6 | BIN | DESTINATION_BIN_EID | isOptional | entity ID of the destination bin | EID | 0
datalog.slt | isRequired | 7 | BIN | ENTITY_TYPE | isRequired | Identifies the type of the entity to which the entityID corresponds | TEXT | 0 | closedList
datalog.slt | isRequired | 8 | BIN | LIMIT_FILE | isOptional | Name of limit file if destination is a limit file. | TEXT | 0
datalog.slt | isRequired | 9 | BIN | MAX_COUNT | isOptional | the max number of parts that can be dispositioned to this bin | INTEGER | 0 | 1..N
datalog.slt | isRequired | 10 | BIN | RANK | isOptional | priority for ranking in a decision tree | INTEGER | 0 | 1..N
datalog.slt | isOptional | 12 | BUILD_GROUP | BUILD_GROUP_ID | isRequired | Unique identifier for this BUILD_GROUP. If group is an individual substrate, BUILD_GROUP will typically be the same as the SUBSTRATE_ID. If it is a lot, it will typically be the same as the FAB_LOT_ID. | TEXT | 0
datalog.slt | isOptional | 13 | BUILD_GROUP | BUILD_GROUP_UUID | isRequired | Unique identifier for this BUILD_GROUP. | TEXT | 0
datalog.slt | isOptional | 14 | BUILD_GROUP | ENTITY_TYPE | isRequired | Identifies the type of the entity to which the entityID corresponds | TEXT | 0 | closedList
datalog.slt | isOptional | 15 | BUILD_GROUP | FAB_FACILITY | isOptional | Name of facility where the device was fabricated (or built). | TEXT | 0
datalog.slt | isOptional | 16 | BUILD_GROUP | FAB_LOT_ID | isOptional | The lot identifier associated with the original fabrication of the part being tested. For example, if the datalog is collecting strip test data, the FAB_LOT_ID is the lot associated with the fabricated strips. The modules on the strip could contain die from multiple foundaries. | TEXT | 0
datalog.slt | isOptional | 17 | BUILD_GROUP | FAB_PRODUCT_ID | isOptional | The name that the foundry associates with the product. This is an optional field that may or may not be meaningful, depending on the particular product | TEXT | 0
datalog.slt | isOptional | 18 | BUILD_GROUP | SUBSTRATE_ID | isOptional | A character code that may be printed or encoded on the substrate, which uniquely identifies the substrate. If ID is unknown, a single string can be used to cover all substrate instances in lot. | TEXT | 0
datalog.slt | isOptional | 19 | BUILD_GROUP | SUBSTRATE_INFO_EID | isOptional | Reference to entityID for SUBSTRATE_INFO entity containing attributes about the kind of substrate for which the current SUBSTRATE is an instance. Normally the SUBSTRATE_INFO associated with a BUILD_GROUP substrate is not contained in the current run. (Note, we may want to remove this attribute from the BUILD_GROUP entity) | EID | 0
datalog.slt | isOptional | 20 | BUILD_GROUP | SUBSTRATE_NUM | isOptional | Identifies substrate number within given substrate lot. If substrate number is unknown, it can be omitted, in which case a single BUILD_GROUP_ID can "cover" all substrate instances in the lot. | INTEGER | 0
datalog.slt | isOptional | 21 | BUILD_GROUP | SUBSTRATE_SCRIBE_LOT | isOptional | The lot identifier (label) as indicated by the scribe on each physical substrate to which this test run applies. For example if testing a strip, this refers to the lot portion of the scribe on the strip. | TEXT | 0
datalog.slt | isOptional | 23 | CELL_INVENTORY | CELL_INVENTORY_CLASS | isRequired | Class of cell inventory item. (i.e. indicates if item is a tester, handler, loadboard, etc.) | TEXT | 0 | openList
datalog.slt | isOptional | 24 | CELL_INVENTORY | CELL_INVENTORY_CONFIGURATION | isOptional | configuration of the inventory item | TEXT | 0
datalog.slt | isOptional | 25 | CELL_INVENTORY | CELL_INVENTORY_DESC | isOptional | user defined description of inventory item | TEXT | 0
datalog.slt | isOptional | 26 | CELL_INVENTORY | CELL_INVENTORY_HOSTNAME | isOptional | hostname associated to inventory item (fully qualified with domain) | TEXT | 0
datalog.slt | isOptional | 27 | CELL_INVENTORY | CELL_INVENTORY_ID | isRequired | Unique identifier for this inventory item. | TEXT | 0
datalog.slt | isOptional | 28 | CELL_INVENTORY | CELL_INVENTORY_MODE_CODE | isOptional | test mode code of given inventory item. | TEXT | 0
datalog.slt | isOptional | 29 | CELL_INVENTORY | CELL_INVENTORY_PART_ID | isOptional | Part number/id of the inventory item | TEXT | 0
datalog.slt | isOptional | 30 | CELL_INVENTORY | CELL_INVENTORY_SERIAL_ID | isOptional | serial id of the inventory item (tester, handler, board,...) | TEXT | 0
datalog.slt | isOptional | 31 | CELL_INVENTORY | CELL_INVENTORY_TYPE | isOptional | this description the inventory item type, i.e. type of tester or type of handler, etc. | TEXT | 0
datalog.slt | isOptional | 32 | CELL_INVENTORY | CELL_NAME | isOptional | Cell name | TEXT | 0
datalog.slt | isOptional | 33 | CELL_INVENTORY | CELL_SW_BUILD | isOptional | Software Build Name | TEXT | alignedArray:CELL_SW_ID
datalog.slt | isOptional | 34 | CELL_INVENTORY | CELL_SW_CLASS | isOptional | Cell Software Class, e.g. OS, Cell Controller, tester operator interface, program loader, driver, automation,etc. | TEXT | alignedArray:CELL_SW_ID | openList
datalog.slt | isOptional | 35 | CELL_INVENTORY | CELL_SW_ID | isOptional | Cell Software ID - Must be unique for each defined software array | TEXT | alignedArray:CELL_SW_ID
datalog.slt | isOptional | 36 | CELL_INVENTORY | CELL_SW_NAME | isOptional | Cell Software Name | TEXT | alignedArray:CELL_SW_ID
datalog.slt | isOptional | 37 | CELL_INVENTORY | CELL_SW_STATUS | isOptional | Cell Software Status (active, inactive) | TEXT | alignedArray:CELL_SW_ID | closedList
datalog.slt | isOptional | 38 | CELL_INVENTORY | CELL_SW_TYPE | isOptional | Software type | TEXT | alignedArray:CELL_SW_ID | closedList
datalog.slt | isOptional | 39 | CELL_INVENTORY | CELL_SW_VERSION | isOptional | Software Version | TEXT | alignedArray:CELL_SW_ID
datalog.slt | isOptional | 40 | CELL_INVENTORY | ENTITY_TYPE | isRequired | Identifies the type of the entity to which the entityID corresponds | TEXT | 0 | closedList
datalog.slt | isOptional | 41 | CELL_INVENTORY | EQUIPMENT_UUID | isOptional | The RUN_UUID of the associated equipmentlog containing details (inventory) of the associated equipment | TEXT | 0
datalog.slt | isOptional | 42 | CELL_INVENTORY | SECTOR | isOptional | sector name | TEXT | 0 or alignedArray:SITE_GROUP
datalog.slt | isOptional | 43 | CELL_INVENTORY | SITE_COUNT | isOptional | Number of sites supported by the inventory item | INTEGER | 0 or alignedArray:SITE_GROUP | 1..N
datalog.slt | isOptional | 44 | CELL_INVENTORY | SITE_GROUP | isRequired | specifies a unique identifier for a given group of sites associated to the defined equipment. All instances of CELL_INVENTORY with the same SITE_GROUP identifies the hardware stack associated to a given instance of SITE_INFO. | INTEGER | 0 or alignedArray:SITE_GROUP | 1..N
datalog.slt | isOptional | 45 | CELL_INVENTORY | SITE_INFO_EID | isOptional | links defined equipment to a given site. | EID | 0 or alignedArray:SITE_GROUP
datalog.slt | isOptional | 47 | CHANGE_INFO | ENTITY_TYPE | isRequired | Identifies the type of the entity to which the entityID corresponds | TEXT | 0 | closedList
datalog.slt | isOptional | 48 | CHANGE_INFO | MOD_CMD | isOptional | End date and time of the run in local Time. | TEXT | alignedArray:MOD_DESC
datalog.slt | isOptional | 49 | CHANGE_INFO | MOD_DESC | isOptional | description of modifications made to a file. | TEXT | alignedArray:MOD_DESC
datalog.slt | isOptional | 50 | CHANGE_INFO | MOD_DTTM | isOptional | The date and time when RITdb was modified in local Time. | DATETIME | alignedArray:MOD_DESC
datalog.slt | isOptional | 51 | CHANGE_INFO | MOD_DTTM_UTC | isOptional | The date and time when RITdb was modified in UTC. | DATETIME | alignedArray:MOD_DESC
datalog.slt | isOptional | 53 | DYN_RESULT_COND_INFO | CONDITION_DEFAULT | isOptional | default value for a dynamic condition | FLOAT | 0
datalog.slt | isOptional | 54 | DYN_RESULT_COND_INFO | CONDITION_MAX | isOptional | maximum value for a dynamic condition | BYTE_ARRAY | 0
datalog.slt | isOptional | 55 | DYN_RESULT_COND_INFO | CONDITION_MIN | isOptional | minimum value for a dynamic condition | BYTE_ARRAY | 0
datalog.slt | isOptional | 56 | DYN_RESULT_COND_INFO | CONDITION_TYPE | isRequired | defines if condition is dynamic or adpative | TEXT | 0 | closedList
datalog.slt | isOptional | 57 | DYN_RESULT_COND_INFO | DYN_CONDITION_NAME | isRequired | Precise name for this condtion within a Resource | TEXT | 0
datalog.slt | isOptional | 58 | DYN_RESULT_COND_INFO | ENTITY_TYPE | isRequired | Identifies the type of the entity to which the entityID corresponds | TEXT | 0 | closedList
datalog.slt | isOptional | 59 | DYN_RESULT_COND_INFO | RESULT_COND_INFO_EID | isRequired | entityID of related RESULT_COND_INFO | EID | 0
datalog.slt | isOptional | 61 | EVENT | ENTITY_TYPE | isRequired | Identifies the type of the entity to which the entityID corresponds |  | 0 | closedList
datalog.slt | isOptional | 520 | EVENT | EVENT_ACTION | isOptional | within an activity, the sub type | TEXT | 0
datalog.slt | isOptional | 519 | EVENT | EVENT_ACTIVITY | isOptional | within a type. Defined by specification. | TEXT | 0
datalog.slt | isOptional | 523 | EVENT | EVENT_CELL_ID | isOptional | identifier for the cell | TEXT | 0
datalog.slt | isOptional | 518 | EVENT | EVENT_CLASS | isRequired | Major Event Type | TEXT | 0
datalog.slt | isOptional | 64 | EVENT | EVENT_DTTM | isOptional | time of event. | DATETIME | 0 | FORMAT: YYYY-MM-DDTHH24:MI:SS.ssss
datalog.slt | isOptional | 599 | EVENT | EVENT_DTTM_UTC | isRequired | time of event in UTC | DATETIME | 0 | FORMAT: YYYY-MM-DDTHH24:MI:SS.ssss
datalog.slt | isOptional | 62 | EVENT | EVENT_NAME | isRequired | Name of event | TEXT | 0
datalog.slt | isOptional | 530 | EVENT | EVENT_NUMBER | isOptional | user assigned identifier | INTEGER | 0
datalog.slt | isOptional | 63 | EVENT | EVENT_SOURCE | isOptional | Identified event source; could be a stream name which would be a marker that would allow alignment to the full event data. | TEXT | 0 | openList
datalog.slt | isOptional | 529 | EVENT | EVENT_SRC_EID | isOptional | The pre merge EID for this event | EID | 0
datalog.slt | isOptional | 524 | EVENT | EVENT_SRC_ID | isOptional | Identifier for the source | TEXT | 0
datalog.slt | isOptional | 521 | EVENT | EVENT_STATE | isOptional | finer grain within activity | TEXT | 0
datalog.slt | isOptional | 525 | EVENT | EVENT_TEXT | isOptional | descriptive comment | TEXT | 0
datalog.slt | isOptional | 522 | EVENT | OEE_STATE | isOptional | state name for current source | TEXT | 0
datalog.slt | isOptional | 527 | EVENT | SRC_NAME | isOptional | Common source identifier used within the cell | TEXT | 0
datalog.slt | isOptional | 526 | EVENT | SRC_TYPE | isOptional | source of the event | TEXT | 0 | openList
datalog.slt | isOptional | 528 | EVENT | VENDOR_EVENT_ID | isOptional | name/id of vendor | TEXT | 0
datalog.slt | isRequired | 66 | FILE_INFO | CUSTOM_PREFIX | isOptional | the prefix applied to custom (non-speced) entity types or attributes, the last character should be a "." . The spec attributes in the RITdb container will never contain a ".". | TEXT | 1..N
datalog.slt | isRequired | 67 | FILE_INFO | CUSTOM_RITDB_SPEC | isOptional | custom ritdb spec file. One or more may apply to this run. | TEXT | alignedArray:CUSTOM_RITDB_SPEC
datalog.slt | isRequired | 68 | FILE_INFO | CUSTOM_RITDB_VERSION | isOptional | custom ritdb spec version One or more may apply to this run. | TEXT | alignedArray:CUSTOM_RITDB_SPEC
datalog.slt | isRequired | 69 | FILE_INFO | ENTITY_TYPE | isRequired | Identifies the type of the entity to which the entityID corresponds | TEXT | 0 | closedList
datalog.slt | isRequired | 70 | FILE_INFO | FILE_UUID | isRequired | Unique identifier for RITdb file. This is unique to a given file across the user universe of RITdb files. | TEXT | 0
datalog.slt | isRequired | 71 | FILE_INFO | IS_TRANSLATED | isRequired | indicates the file is translated (TRUE) vs. native RITdb generation (FALSE) | TEXT | 0 | closedList
datalog.slt | isRequired | 72 | FILE_INFO | RITDB_GENERATOR_NAME | isRequired | Name of software used to generate RITdb | TEXT | 0
datalog.slt | isRequired | 73 | FILE_INFO | RITDB_GENERATOR_VERSION | isRequired | Version of sofware used to generate RITdb file | TEXT | 0
datalog.slt | isRequired | 74 | FILE_INFO | RITDB_VERSION | isRequired | Version of spec.ritdb | TEXT | 0
datalog.slt | isRequired | 76 | FILE_INFO | SOURCE_FILE_DATE | isOptional | last modified date of file as provided by OS | DATETIME | alignedArray:SOURCE_FILE_PATH
datalog.slt | isRequired | 75 | FILE_INFO | SOURCE_FILE_PATH | isOptional | known path/location of the source file | FILEPATH | alignedArray:SOURCE_FILE_PATH
datalog.slt | isRequired | 567 | FILE_INFO | SOURCE_FILE_RAW | isOptional | raw source file - contents of source file | BYTE_ARRAY | alignedArray:SOURCE_FILE_PATH
datalog.slt | isRequired | 77 | FILE_INFO | SOURCE_FILE_TYPE | isOptional | source file type | TEXT | alignedArray:SOURCE_FILE_PATH
datalog.slt | isRequired | 78 | FILE_INFO | SOURCE_GENERATOR_NAME | isOptional | Name of software used to generate source file | TEXT | alignedArray:SOURCE_FILE_PATH
datalog.slt | isRequired | 79 | FILE_INFO | SOURCE_GENERATOR_VERSION | isOptional | Version of software used to generate source file | TEXT | alignedArray:SOURCE_FILE_PATH
datalog.slt | isOptional | 81 | FROM_SUBSTRATE | BUILD_GROUP_UUID | isOptional | Identifies the BUILD_GROUP associated with process step that transferred devices which were parts on one substrate to a substrate on which the devices became components of other parts. | TEXT | 0
datalog.slt | isOptional | 82 | FROM_SUBSTRATE | ENTITY_TYPE | isRequired | Identifies the type of the entity to which the entityID corresponds | TEXT | 0 | closedList
datalog.slt | isOptional | 83 | FROM_SUBSTRATE | SUBSTRATE_ID | isOptional | Identifies the source specific substrate from within the RUN_GROUP that defines the transfer of parts to a destination substrate. | TEXT | 0
datalog.slt | isOptional | 592 | INCLUDE_FILE | ENTITY_TYPE | isRequired | Identifies the type of the entity to which the entityID corresponds | TEXT | 0 | closedList
datalog.slt | isOptional | 594 | INCLUDE_FILE | FILE_ID | isRequired | Unique identifier for the included file | TEXT | 0
datalog.slt | isOptional | 597 | INCLUDE_FILE | FILE_PATH | isRequired | known path/location of the file | TEXT | 0
datalog.slt | isOptional | 596 | INCLUDE_FILE | FILE_TYPE | isRequired | Identifies the type of the included file | TEXT | 0
datalog.slt | isOptional | 85 | MFG_PROCESS_INFO | ENTITY_TYPE | isRequired | Identifies the type of the entity to which the entityID corresponds | TEXT | 0 | closedList
datalog.slt | isOptional | 86 | MFG_PROCESS_INFO | MES_STAGE_ID | isOptional | MES Stage (logpoint) name or ID | TEXT | 0
datalog.slt | isOptional | 87 | MFG_PROCESS_INFO | MES_STEP_ID | isOptional | MES Step (operation) name or ID | TEXT | 0
datalog.slt | isOptional | 89 | PART_INFO | BUILD_GROUP_EID | isOptional | Reference to the BUILD_GROUP that contains information about the substrate instance or lot as understood by the factory that originally provided the substrate or lot containing the instances of the current part type. If a given PART_INSTANCE of this PART_TYPE contains a BUILD_GROUP_EID, that value takes precedence over the BUILD_GROUP_EID in the PART_INFO entity. The information in a referenced BUILD_GROUP can refer to either the original wafer fab associated with the part or one of its components, or the BUILD_GROUP that is the result of the most recent assembly or transfer operation. A PART_INFO entity can contain multiple BUILD_GROUP_EIDs - e.g., in the case where a part has multiple component die from different wafers. | EID | 0
datalog.slt | isOptional | 90 | PART_INFO | DIMENSION_X | isOptional | Number of parts in X on parent (e.g. on die for sub-die part on reticle for multi-die reticles, on Wafer or Strip for most die, on tray for modules) | INTEGER | 0
datalog.slt | isOptional | 91 | PART_INFO | DIMENSION_Y | isOptional | Number of parts in Y on parent (e.g. on die for sub-die part on reticle for multi-die reticles, on Wafer or Strip for most die, on tray for modules) | INTEGER | 0
datalog.slt | isOptional | 92 | PART_INFO | ENTITY_TYPE | isRequired | Identifies the type of the entity to which the entityID corresponds | TEXT | 0 | closedList
datalog.slt | isOptional | 93 | PART_INFO | PARENT_INFO_EID | isOptional | EntityId of parent PART_INFO entity for this part where the parent part is considered to be the "owner" of this part. For example the parent of a sub-die may be a die, the parent of a part may be a reticle, the parent part on a multi-chip module may be the part on which the current part is mounted. The top-level parent in a hierarchy is the substrate, in which case the PARENT_INFO_EID will be a SUBSTRATE_INFO entity. | EID | 0
datalog.slt | isOptional | 94 | PART_INFO | PART_SIZE_X | isOptional | Part size on the X axis, excluding street. Measured in PART_UNITS | FLOAT | 0
datalog.slt | isOptional | 95 | PART_INFO | PART_SIZE_Y | isOptional | Part size on the Y axis, excluding street. Measured in PART_UNITS | FLOAT | 0
datalog.slt | isOptional | 96 | PART_INFO | PART_TYPE | isRequired | Identifies kind of part Required to allow for multiple kinds of parts in a file. If there is only one kind of part as is often the case, any non null string is okay. | TEXT | 0
datalog.slt | isOptional | 97 | PART_INFO | PART_UNITS | isOptional | The units in which the part's physical dimensions and coordinates are represented. | TEXT | 0 | closedList
datalog.slt | isOptional | 98 | PART_INFO | PRODUCT_ID | isOptional | Product identifier for this part type. This would normally only be used if a RITdb file includes information about more than one product. For example if there are two part types in a reticle and they correspond to different product types. If there is only one product type in file, it can be contained in RUN_INFO rather than PART_INFO. (Is last statement what we want?) | TEXT | 0
datalog.slt | isOptional | 99 | PART_INFO | STEP_SIZE_X | isOptional | The distance from a reference point on one part to the same reference point on the adjacent part in the X direction measured in PART_UNITS. (STEP_SIZE_X -PART_SIZE_X is equal to the Street Width between parts in the X direction. | FLOAT | 0
datalog.slt | isOptional | 100 | PART_INFO | STEP_SIZE_Y | isOptional | The distance from a reference point on one part to the same reference point on the adjacent part in the Y direction measured in PART_UNITS. (STEP_SIZE_Y - PART_SIZE_Y is equal to the Street Width between parts in the Y direction. | FLOAT | 0
datalog.slt | isOptional | 102 | PART_INSTANCE_IN | BUILD_GROUP_EID | isOptional | Reference to the BUILD_GROUP that contains information about the substrate instance or lot as understood by the factory that originally provided the substrate or lot containing the instances of the current part type. If a given PART_INSTANCE_IN contains a BUILD_GROUP_EID, it takes precedence over a BUILD_GROUP that may be specified in a PART_INFO entity or SUBSTRATE_EVENT entity. The information in a referenced BUILD_GROUP can refer to either the original wafer fab associated with the part or one of its components, or the BUILD_GROUP that is the result of the most recent assembly or transfer operation. A PART_INSTANCE_IN entity can contain multiple BUILD_GROUP_EIDs - e.g., in the case where a part has multiple component die from different wafers. | EID | 0
datalog.slt | isOptional | 103 | PART_INSTANCE_IN | COMPONENT_ID | isOptional | Identifies a specific component within this part. This ID must be the same as the PART_ID on the substrate from which this component came. There can be from 0 to N components identified within a PART_INSTANCE_IN, with the attributes of a given component grouped by the indexId of the PART_INSTANCE_IN. | TEXT | alignedArray:COMPONENT_ID
datalog.slt | isOptional | 104 | PART_INSTANCE_IN | COMPONENT_LOCATION | isOptional | Identifies location of this component relative to the part to which it belongs. It could be an index number, an X,Y location, etc., depending on how tester understands the component. | TEXT | alignedArray:COMPONENT_ID
datalog.slt | isOptional | 105 | PART_INSTANCE_IN | COMPONENT_STATUS | isOptional | Indicates current processing status of the component. This gets updated by various processing steps and passed to the next step. It provides information about a component that is in addition to any Bin values for the associated part. | TEXT | alignedArray:COMPONENT_ID | openList
datalog.slt | isOptional | 106 | PART_INSTANCE_IN | ECID | isOptional | A identifier for a part that can be extracted from the part with a tester. The identifier should be globally unique, and must be unique to the point that the ECID plus other information about a returned part is adequate to find the processing results associated with the part. | TEXT | 0
datalog.slt | isOptional | 107 | PART_INSTANCE_IN | ENTITY_TYPE | isRequired | Identifies the type of the entity to which the entityID corresponds | TEXT | 0 | closedList
datalog.slt | isOptional | 108 | PART_INSTANCE_IN | FROM_SUBSTRATE_EID | isOptional | Reference to the entity containing the information required to find the RunGroup that contains the transfer information defining the point at which a device which was a part on input to the step was transfered from one substrate to another and became a component on the substrate to which the device was transferred. Note that FROM_SUBSTRATE information is provided as a convenience for tracing geneaology.It is not really necessary as if the proper metadata is stored at each step, we can traceback to the transfer information even if there is no FROM_SUBSTRATE entity. | EID | 0
datalog.slt | isOptional | 109 | PART_INSTANCE_IN | PART_ID_IN | isRequired | Identifies a particular device and must be unique within the substrate containing the part. It is intended for tracing parts through the set of RITdb files in which the part appears. | TEXT | 0
datalog.slt | isOptional | 110 | PART_INSTANCE_IN | PART_INFO_EID | isOptional | Reference to the PART_INFO entity identifying the type of part to which this PART_INSTANCE_IN corresponds | EID | 0
datalog.slt | isOptional | 111 | PART_INSTANCE_IN | PART_MARK | isOptional | A mark on the part (e.g., a dotcode) that can uniquely identify a returned part or can be combined with a dateCode on the package to determine a unique part. | TEXT | 0
datalog.slt | isOptional | 112 | PART_INSTANCE_IN | PART_STATUS | isOptional | Indicates current processing status of the part. This gets updated by various processing steps and passed to the next step. It provides information about a part that is in addition to any Bin values for the part. | TEXT | 0 | openList
datalog.slt | isOptional | 113 | PART_INSTANCE_IN | PART_X | isOptional | Logical X location of current part on the parent part if PARENT_DEVICE_EID is defined and refers to a part; otherwise this is the logical X location of the current part on the substrate to which it belongs in this run. | INTEGER | 0
datalog.slt | isOptional | 114 | PART_INSTANCE_IN | PART_Y | isOptional | Logical Y location of current part on the parent part if PARENT_DEVICE_EID is defined and refers to a part; otherwise this is the logical Y location of the current part on the substrate to which it belongs in this run. | INTEGER | 0
datalog.slt | isOptional | 115 | PART_INSTANCE_IN | SUBSTRATE_EVENT_EID | isOptional | Reference to substrate that contains this PART_INSTANCE_IN. | EID | 0
datalog.slt | isRequired | 117 | PART_INSTANCE_OUT | BIN_EID | isOptional | entityID for bin assigned to the part result event. This could be for any bin defined in BIN_INFO | EID | 1..N | entityID:BIN_INFO
datalog.slt | isRequired | 118 | PART_INSTANCE_OUT | DISPOSITION_BIN_EID | isRequired | entity id of the dispositioned bin for the given device under test. | EID | 0 | entityID:BIN_INFO
datalog.slt | isRequired | 119 | PART_INSTANCE_OUT | ECID | isOptional | Electrionic Chip ID - unique id of a given device instance | TEXT | 0
datalog.slt | isRequired | 120 | PART_INSTANCE_OUT | ENTITY_TYPE | isRequired | Identifies the type of the entity to which the entityID corresponds | TEXT | 0 | closedList
datalog.slt | isRequired | 121 | PART_INSTANCE_OUT | PART_ID | isRequired | associated part_id from part result event | INTEGER | 0 | PART_RESULT_EVENT:PART_ID
datalog.slt | isRequired | 122 | PART_INSTANCE_OUT | PART_ID_OUT | isRequired | unique identifier for outgoing part | INTEGER | 0
datalog.slt | isRequired | 123 | PART_INSTANCE_OUT | PART_INSTANCE_IN_EID | isOptional | entityID of the associated PART_INSTANCE_OUT | EID | 0 | entityID:PART_INSTANCE_IN
datalog.slt | isRequired | 124 | PART_INSTANCE_OUT | PART_X | isOptional | Logical X location of current part on the parent part if PARENT_DEVICE_EID is defined and refers to a part; otherwise this is the logical X location of the current part on the substrate to which it belongs in this run. | INTEGER | 0
datalog.slt | isRequired | 125 | PART_INSTANCE_OUT | PART_Y | isOptional | Logical Y location of current part on the parent part if PARENT_DEVICE_EID is defined and refers to a part; otherwise this is the logical Y location of the current part on the substrate to which it belongs in this run. | INTEGER | 0
datalog.slt | isRequired | 127 | PART_RESULT_EVENT | BIN_EID | isOptional | entityID for bin assigned to the part result event. This could be for any bin defined in BIN_INFO | EID | 1..N | entityID:BIN_INFO
datalog.slt | isRequired | 128 | PART_RESULT_EVENT | DCV | isOptional | value of the associated dynamic condition | value.dyn_result_cond_info:data_type | DYN_RESULT_COND_INFO:entityID
datalog.slt | isRequired | 129 | PART_RESULT_EVENT | DYNAMIC_LL | isOptional | lower limit - populated when dynamic limits are used. | FLOAT | DYNAMIC_LIMIT_INFO:entityID
datalog.slt | isRequired | 130 | PART_RESULT_EVENT | DYNAMIC_UL | isOptional | Upper limit - populated when dynamic limits are used. | FLOAT | DYNAMIC_LIMIT_INFO:entityID
datalog.slt | isRequired | 131 | PART_RESULT_EVENT | ECID | isOptional | A identifier for a part that can be extracted from the part with a tester. The identifier should be globally unique, and must be unique to the point that the ECID plus other information about a returned part is adequate to find the processing results associated with the part. | TEXT | RESULT_INFO:entityID
datalog.slt | isRequired | 132 | PART_RESULT_EVENT | ENTITY_TYPE | isRequired | Identifies the type of the entity to which the entityID corresponds | TEXT | 0 | closedList
datalog.slt | isRequired | 133 | PART_RESULT_EVENT | EVENT_CYCLE_TIME | isOptional | stare time to start time between parts in Seconds | FLOAT | 0 | units = Seconds
datalog.slt | isRequired | 134 | PART_RESULT_EVENT | EVENT_INDEX_TIME | isOptional | index time between parts in Seconds | FLOAT | 0 | units = Seconds
datalog.slt | isRequired | 135 | PART_RESULT_EVENT | EVENT_TEST_TIME | isOptional | test time spent acutally testing unit(s) for this part result event | FLOAT | 0 | units = Seconds
datalog.slt | isRequired | 136 | PART_RESULT_EVENT | FAIL_COUNT | isOptional | Total number of fails in test execution | INTEGER | RESULT_INFO:entityID | 0..N
datalog.slt | isRequired | 137 | PART_RESULT_EVENT | NUM_TESTS | isOptional | number of tests executed during the test event | INTEGER | 0
datalog.slt | isRequired | 138 | PART_RESULT_EVENT | PART_ID | isRequired | Unique part identifier | TEXT | 0
datalog.slt | isRequired | 139 | PART_RESULT_EVENT | PART_INFO_EID | isOptional | Entity for associate part info entity | EID | 0
datalog.slt | isRequired | 140 | PART_RESULT_EVENT | PART_INSTANCE_IN_EID | isOptional | entityID of related part instance in entity | EID | 0
datalog.slt | isRequired | 141 | PART_RESULT_EVENT | PART_RESULT_EVENT_GROUP | isRequired | Groups test events (i.e. all events for a given touchdown) | TEXT | 0
datalog.slt | isRequired | 142 | PART_RESULT_EVENT | PART_RESULT_EVENT_ORDER | isOptional | order of events | INTEGER | 0
datalog.slt | isRequired | 143 | PART_RESULT_EVENT | PF | isOptional | describes the test result status for the part/PART_RESULT_EVENT. | TEXT | 0 | closedList
datalog.slt | isRequired | 144 | PART_RESULT_EVENT | PROGRAM_TEST_CONFIG_EID | isOptional | entityID of related PRODUCT_CELL_CONFIGURATION entity instance | EID | 0
datalog.slt | isRequired | 145 | PART_RESULT_EVENT | R | isOptional | result of a given parameter defined in RESULT_INFO | 7_BIT_ASCII | RESULT_INFO:entityID
datalog.slt | isRequired | 146 | PART_RESULT_EVENT | RESULT_LIMIT_SET_EID | isOptional | Limits used to compute pass/fail | EID | 0
datalog.slt | isRequired | 147 | PART_RESULT_EVENT | RESULT_TEXT | isOptional | User Friendly comment on part status | TEXT | 0
datalog.slt | isRequired | 148 | PART_RESULT_EVENT | RETEST_CODE | isOptional | retest status descriptor - any non null text is allowed | TEXT | 0
datalog.slt | isRequired | 149 | PART_RESULT_EVENT | SITE_ID | isOptional | unique id for a given test site in a site group. Must match SITE_ID associated to SITE_INFO_EID | TEXT | 0
datalog.slt | isRequired | 150 | PART_RESULT_EVENT | SITE_INFO_EID | isOptional | entityID for associate site | EID | 0
datalog.slt | isRequired | 151 | PART_RESULT_EVENT | SUBSTRATE_EVENT_EID | isOptional | entityID for the related SUBSTRATE_EVENT entity | EID | 0
datalog.slt | isOptional | 335 | PIN_CLASS | ENTITY_TYPE | isRequired | Identifies the type of the entity to which the entityID corresponds | TEXT | 0 | closedList
datalog.slt | isOptional | 153 | PIN_CLASS | PIN_CLASS_ID | isRequired | Unique identifier for pin class | TEXT | 0
datalog.slt | isOptional | 154 | PIN_CLASS | PIN_CLASS_NAME | isOptional | pin class name | TEXT | 0
datalog.slt | isOptional | 473 | PIN_CLASS | PIN_DESCRIPTION | isOptional | description of pin associated to this class | TEXT | 0
datalog.slt | isOptional | 156 | PIN_CLASS | PIN_TYPE | isOptional | Type of pin channel | TEXT | 0
datalog.slt | isOptional | 336 | PIN_GROUP | ENTITY_TYPE | isRequired | Identifies the type of the entity to which the entityID corresponds | TEXT | 0 | closedList
datalog.slt | isOptional | 158 | PIN_GROUP | GROUP_ID | isRequired | Unique identifier for pin group | TEXT | 0
datalog.slt | isOptional | 159 | PIN_GROUP | GROUP_INDEX | isOptional | Group index, only expected when file is translated from STDF. | TEXT | 0
datalog.slt | isOptional | 160 | PIN_GROUP | GROUP_NAME | isOptional | pin group name | TEXT | 0
datalog.slt | isOptional | 161 | PIN_GROUP | PIN_CLASS_EID | isOptional | EntityID of associated pin class | EID | 0
datalog.slt | isOptional | 162 | PIN_GROUP | PIN_INFO_EID | isOptional | entityID of pin in group | EID | 1..N
datalog.slt | isOptional | 163 | PIN_GROUP | PMR_INDEX | isOptional | PMR index, only expected when translated from STDF | TEXT | 0
datalog.slt | isOptional | 165 | PIN_INFO | CHANNEL_NAME | isOptional | Pin Channel Name | TEXT | 0
datalog.slt | isOptional | 166 | PIN_INFO | CHANNEL_TYPE | isOptional | Type of pin channel | TEXT | 0
datalog.slt | isOptional | 337 | PIN_INFO | ENTITY_TYPE | isRequired | Identifies the type of the entity to which the entityID corresponds | TEXT | 0 | closedList
datalog.slt | isOptional | 167 | PIN_INFO | LOGICAL_NAME | isOptional | Pin logical name | TEXT | 0
datalog.slt | isOptional | 168 | PIN_INFO | PIN_CLASS | isOptional | Pin Class label | EID | 0
datalog.slt | isOptional | 169 | PIN_INFO | PIN_ID | isRequired | Unique identifier for pin. | TEXT | 0
datalog.slt | isOptional | 170 | PIN_INFO | PMR_INDEX | isOptional | Pin Channel Name | TEXT | 0
datalog.slt | isOptional | 171 | PIN_INFO | SITE_INFO_EID | isOptional | EntityID of site associated to a given pin | EID | 0
datalog.slt | isOptional | 173 | PRODUCT_CELL_CONFIGURATION | AUXILARY_FILE | isOptional | Name of a file containing auxiliary data related to the data in this file. | TEXT | 1..N
datalog.slt | isOptional | 174 | PRODUCT_CELL_CONFIGURATION | CELL_INVENTORY_EID | isOptional | Entity ID of associated instance of CELL_INVENTORY i.e. TESTER | EID | 1..N
datalog.slt | isOptional | 175 | PRODUCT_CELL_CONFIGURATION | CELL_SW_BUILD | isOptional | Software Build | TEXT | alignedArray:CELL_SW_ID
datalog.slt | isOptional | 176 | PRODUCT_CELL_CONFIGURATION | CELL_SW_CLASS | isOptional | Software Patch | TEXT | alignedArray:CELL_SW_ID
datalog.slt | isOptional | 177 | PRODUCT_CELL_CONFIGURATION | CELL_SW_ID | isOptional | Unique ID of cell software related to program test configuration | TEXT | alignedArray:CELL_SW_ID
datalog.slt | isOptional | 178 | PRODUCT_CELL_CONFIGURATION | CELL_SW_NAME | isOptional | Name of cell software related to program test configuration | TEXT | alignedArray:CELL_SW_ID
datalog.slt | isOptional | 179 | PRODUCT_CELL_CONFIGURATION | CELL_SW_STATUS | isOptional | Status of cell software related to program test configuration | TEXT | alignedArray:CELL_SW_ID | closedList
datalog.slt | isOptional | 180 | PRODUCT_CELL_CONFIGURATION | CELL_SW_TYPE | isOptional | Type of cell software related to program test configuration | TEXT | alignedArray:CELL_SW_ID | closedList
datalog.slt | isOptional | 181 | PRODUCT_CELL_CONFIGURATION | CELL_SW_VERSION | isOptional | Version of cell software related to program test configuration | TEXT | alignedArray:CELL_SW_ID
datalog.slt | isOptional | 182 | PRODUCT_CELL_CONFIGURATION | DATA_PROTECTION_CODE | isOptional | User defined field indicatig the protection desired from the test data being stored. | TEXT | 0
datalog.slt | isOptional | 183 | PRODUCT_CELL_CONFIGURATION | ENTITY_TYPE | isRequired | Identifies the type of the entity to which the entityID corresponds | TEXT | 0 | closedList
datalog.slt | isOptional | 571 | PRODUCT_CELL_CONFIGURATION | FLOW_ID | isOptional | Flow ID | TEXT | 0
datalog.slt | isOptional | 184 | PRODUCT_CELL_CONFIGURATION | JOB_NAME | isRequired | Name of Job | TEXT | 0
datalog.slt | isOptional | 185 | PRODUCT_CELL_CONFIGURATION | JOB_SETUP_DTTM | isOptional | The date and time of the job setup in local Time. | DATETIME | 0
datalog.slt | isOptional | 186 | PRODUCT_CELL_CONFIGURATION | JOB_SETUP_DTTM_UTC | isOptional | The date and time of the job setup in UTC. | DATETIME | 0
datalog.slt | isOptional | 187 | PRODUCT_CELL_CONFIGURATION | JOB_VERSION | isOptional | Job version | TEXT | 0
datalog.slt | isOptional | 188 | PRODUCT_CELL_CONFIGURATION | PRODUCT_ID | isOptional | Product identifier for the material under test. | TEXT | 0
datalog.slt | isOptional | 189 | PRODUCT_CELL_CONFIGURATION | ROM_CODE | isOptional | Rom code id | TEXT | 0
datalog.slt | isOptional | 190 | PRODUCT_CELL_CONFIGURATION | SETUP_ID | isOptional | Test Setup ID | TEXT | 0
datalog.slt | isOptional | 191 | PRODUCT_CELL_CONFIGURATION | SITE_COUNT | isRequired | Number of sites supported by the program | INTEGER | 0 | 1..N
datalog.slt | isOptional | 192 | PRODUCT_CELL_CONFIGURATION | TEST_SPECIFICATION_NAME | isRequired | Name of the test specification (program) loaded on the tester. | TEXT | 0
datalog.slt | isOptional | 193 | PRODUCT_CELL_CONFIGURATION | TEST_SPECIFICATION_VERSION | isOptional | Version of the test specification (program) loaded on the tester. | TEXT | 0
datalog.slt | isOptional | 194 | PRODUCT_CELL_CONFIGURATION | TEST_TEMPERATURE | isOptional | Temperature set point for the test run. | TEXT | 0
datalog.slt | isOptional | 196 | RESULT_COND_INFO | CONDITION_DATA_TYPE | isRequired | data type of condition | TEXT | 0 | openList
datalog.slt | isOptional | 197 | RESULT_COND_INFO | CONDITION_DESCRIPTION | isOptional | description of the condition | TEXT | 0
datalog.slt | isOptional | 341 | RESULT_COND_INFO | CONDITION_DIMENSION_SIZE | isOptional | an array of integers representing each dimension of the CUSTOM data type | INTEGER | 1..N
datalog.slt | isOptional | 582 | RESULT_COND_INFO | CONDITION_ENCODING | isOptional | define encoding for custom condition info data type | TEXT | 0
datalog.slt | isOptional | 198 | RESULT_COND_INFO | CONDITION_ID | isRequired | Unique indentifier for this condition | TEXT | 0
datalog.slt | isOptional | 199 | RESULT_COND_INFO | CONDITION_LABEL | isRequired | Used as label when plotting or displaying | TEXT | 0
datalog.slt | isOptional | 200 | RESULT_COND_INFO | CONDITION_NAME | isRequired | Precise name for this condtion within a Resource | TEXT | 0
datalog.slt | isOptional | 201 | RESULT_COND_INFO | CONDITION_RESOURCE | isOptional | Precise name for provider of this condition | TEXT | 0
datalog.slt | isOptional | 202 | RESULT_COND_INFO | CONDITION_SCALE | isOptional | The value is multiplied by this before being displayed | FLOAT | 0
datalog.slt | isOptional | 342 | RESULT_COND_INFO | CONDITION_TRANSFORMATION | isOptional | Indicates the transformation applied to the conditiion value. | TEXT | 0 | closedList
datalog.slt | isOptional | 203 | RESULT_COND_INFO | CONDITION_TYPE | isRequired | classification of condition | TEXT | 0 | openList
datalog.slt | isOptional | 204 | RESULT_COND_INFO | CONDITION_UNITS | isOptional | SI base units for the value | TEXT | 0
datalog.slt | isOptional | 205 | RESULT_COND_INFO | CONDITION_UNITS_LABEL | isOptional | The units label to display if condition is not scaled. | TEXT | 0
datalog.slt | isOptional | 206 | RESULT_COND_INFO | ENTITY_TYPE | isRequired | Identifies the type of the entity to which the entityID corresponds | TEXT | 0 | closedList
datalog.slt | isOptional | 208 | RESULT_COND_SET | COND_SET_ID | isRequired | Unique indetifier for this condition set | TEXT | 0
datalog.slt | isOptional | 209 | RESULT_COND_SET | COND_SET_NAME | isRequired | Name of condition set | TEXT | 0
datalog.slt | isOptional | 210 | RESULT_COND_SET | COND_SET_PARENT_EID | isOptional | entityID of the inherited RESULT_COND_SET | EID | 0
datalog.slt | isOptional | 211 | RESULT_COND_SET | COND_VALUE | isRequired | value of the condition | 7_BIT_ASCII | RESULT_COND_INFO:entityID
datalog.slt | isOptional | 212 | RESULT_COND_SET | ENTITY_TYPE | isRequired | Identifies the type of the entity to which the entityID corresponds | TEXT | 0 | closedList
datalog.slt | isRequired | 214 | RESULT_INFO | ALGO_INFO_EID | isOptional | entityID of related ALGO_INFO which contains description of algo used to create the computed parameter | EID | 0
datalog.slt | isRequired | 215 | RESULT_INFO | ANALYZABLE | isRequired | flag to indicate if parameter is analyzable. | TEXT | 0 | closedList
datalog.slt | isRequired | 216 | RESULT_INFO | DYNAMIC_COND | isOptional | value must be DYN_RESULT_COND_INFO:DYN_CONDITION_NAME | TEXT | DYN_RESULT_COND_INFO:entityID
datalog.slt | isRequired | 217 | RESULT_INFO | ENTITY_TYPE | isRequired | Identifies the type of the entity to which the entityID corresponds | TEXT | 0 | closedList
datalog.slt | isRequired | 590 | RESULT_INFO | LIBRARY_ID | isOptional | Unique identifier for Library or Module associated to result | TEXT | 0
datalog.slt | isRequired | 588 | RESULT_INFO | LIBRARY_NAME | isOptional | library or module associated to result | TEXT | 0
datalog.slt | isRequired | 589 | RESULT_INFO | LIBRARY_VERSION | isOptional | Library or module version | TEXT | 0
datalog.slt | isRequired | 218 | RESULT_INFO | PATTERN_BURST | isOptional | A single pattern execution | TEXT | 0
datalog.slt | isRequired | 219 | RESULT_INFO | PATTERN_EXEC | isOptional | Overall context / setup for pattern execution | TEXT | 0
datalog.slt | isRequired | 220 | RESULT_INFO | RESULT_COND_RANGE_INDEX | isOptional | order of test for RESULT_COND_RANGE_VALUE within a given Result Condition Range | INTEGER | 0
datalog.slt | isRequired | 221 | RESULT_INFO | RESULT_COND_RANGE_VALUE | isOptional | value of condition identified by RESULT_COND_INFO entityID | value.result_cond_info:condition_data_type | RESULT_COND_INFO:entityID
datalog.slt | isRequired | 222 | RESULT_INFO | RESULT_COND_SET_EID | isOptional | Optional place for random result text | EID | 0
datalog.slt | isRequired | 224 | RESULT_INFO | RESULT_DATA_TYPE | isRequired | the data type of the result. | TEXT | 0 | closedList
datalog.slt | isRequired | 223 | RESULT_INFO | RESULT_DIMENSION_SIZE | isOptional | an array of integers representing each dimension of the CUSTOM data type | INTEGER | 1..N
datalog.slt | isRequired | 225 | RESULT_INFO | RESULT_DISTRIBUTION_TYPE | isRequired | defined distribution type (discrete or continuous) for result | TEXT | 0 | closedList
datalog.slt | isRequired | 581 | RESULT_INFO | RESULT_ENCODING | isOptional | define result encoding for custom result info data types | TEXT | 0
datalog.slt | isRequired | 227 | RESULT_INFO | RESULT_GROUP | isOptional | grouping label for a set of results. | INTEGER | 1..N
datalog.slt | isRequired | 228 | RESULT_INFO | RESULT_ID | isRequired | Unique identifier for a given result. | TEXT | 0
datalog.slt | isRequired | 229 | RESULT_INFO | RESULT_LABEL | isOptional | The units label to display if the result is scaled. | TEXT | 0
datalog.slt | isRequired | 230 | RESULT_INFO | RESULT_NAME | isRequired | result name, used for display purposes. Need not be unique | TEXT | 0
datalog.slt | isRequired | 231 | RESULT_INFO | RESULT_NUMBER | isRequired | result numeric label, need not be numeric nor unique | TEXT | 0
datalog.slt | isRequired | 232 | RESULT_INFO | RESULT_ORDER | isOptional | order of occurrence of results which are logged by the program. | FLOAT | 0
datalog.slt | isRequired | 233 | RESULT_INFO | RESULT_RANGE_GROUP | isOptional | range group name - allows user to assoicate tests which are closely related,i.e. a condition varied on a given test. i.e. shmoo results | TEXT | 1..N
datalog.slt | isRequired | 234 | RESULT_INFO | RESULT_SCALE | isOptional | The raw result is multiplied by this number before being displayed. | FLOAT | 0
datalog.slt | isRequired | 235 | RESULT_INFO | RESULT_TEXT | isOptional | Optional place for result description text | TEXT | 0
datalog.slt | isRequired | 236 | RESULT_INFO | RESULT_TRANSFORMATION | isOptional | Indicates the transformation applied to the result before saving to R value. | TEXT | 0 | closedList
datalog.slt | isRequired | 240 | RESULT_INFO | RESULT_TYPE | isOptional | test/result categorization. | TEXT | 0
datalog.slt | isRequired | 237 | RESULT_INFO | RESULT_UNITS | isOptional | SI units for the result | TEXT | 0
datalog.slt | isRequired | 238 | RESULT_INFO | RESULT_UNITS_LABEL | isOptional | The units label to display | TEXT | 0
datalog.slt | isRequired | 239 | RESULT_INFO | SUBTEST | isOptional | indicates order of test within a group of tests | INTEGER | 0
datalog.slt | isOptional | 242 | RESULT_LIMIT_SET | DEFAULT_FAIL_BIN_EID | isOptional | SOFTBIN to use if all tests fail | EID | 0
datalog.slt | isOptional | 243 | RESULT_LIMIT_SET | DEFAULT_PASS_BIN_EID | isOptional | SOFTBIN to use if all tests pass | EID | 0
datalog.slt | isOptional | 244 | RESULT_LIMIT_SET | ENTITY_TYPE | isRequired | Identifies the type of the entity to which the entityID corresponds | TEXT | 0 | closedList
datalog.slt | isOptional | 245 | RESULT_LIMIT_SET | LIMIT_BIN_EID | isOptional | Overide bin assigned based LIMIT_COMPARE_TYPE and limits | EID | RESULT_INFO:entityID
datalog.slt | isOptional | 246 | RESULT_LIMIT_SET | LIMIT_COMPARE_TYPE | isOptional | determines if limits are inclusive or Exclusive | TEXT | RESULT_INFO:entityID | closedList
datalog.slt | isOptional | 247 | RESULT_LIMIT_SET | LIMIT_SET_NAME | isRequired | name of limits | TEXT | 0
datalog.slt | isOptional | 248 | RESULT_LIMIT_SET | LIMIT_SET_PARENT_EID | isOptional | entityID of inherited limit set | EID | 0
datalog.slt | isOptional | 249 | RESULT_LIMIT_SET | LIMIT_SET_TYPE | isRequired | limit set type | TEXT | 0 | openList
datalog.slt | isOptional | 250 | RESULT_LIMIT_SET | LL | isOptional | lower limit | value.result_info:data_type | RESULT_INFO:entityID
datalog.slt | isOptional | 252 | RESULT_LIMIT_SET | UL | isOptional | upper limit | value.result_info:data_type | RESULT_INFO:entityID
datalog.slt | isRequired | 254 | RUN_INFO | CELL_ID | isRequired | unique indentifier for the cell | TEXT | 0
datalog.slt | isRequired | 255 | RUN_INFO | CELL_NAME | isOptional | unique name for the cell | TEXT | 0
datalog.slt | isRequired | 256 | RUN_INFO | COMMENT | isOptional | comments supplied by the user | TEXT | 1..N
datalog.slt | isRequired | 257 | RUN_INFO | ENTITY_TYPE | isRequired | Identifies the type of the entity to which the entityID corresponds | TEXT | 0 | closedList
datalog.slt | isRequired | 258 | RUN_INFO | EXEC_LOT_DESCRIPTION | isOptional | lot description supplied by the tester executive | TEXT | 0
datalog.slt | isRequired | 260 | RUN_INFO | JOB_VERSION | isOptional | Job (test program) version | TEXT | 0
datalog.slt | isRequired | 261 | RUN_INFO | LOT_ID | isRequired | MES lot id assoicated to the material at the time of the run. Because value column is not typed, a lot id that is all digits is interpreted as a number rather than a string. | TEXT | 0
datalog.slt | isRequired | 262 | RUN_INFO | LOT_START_MARKER | isOptional | Unique identifier which groups all related RITdb to a given lot start. | TEXT | 0
datalog.slt | isRequired | 263 | RUN_INFO | MAX_PART | isOptional | last part id in file | TEXT | 0
datalog.slt | isRequired | 264 | RUN_INFO | MIN_PART | isOptional | first part id in file | TEXT | 0
datalog.slt | isRequired | 265 | RUN_INFO | PART_COUNT | isOptional | number of parts in the run | INTEGER | 0 | 0..N
datalog.slt | isRequired | 266 | RUN_INFO | PGM_LOAD_MARKER | isOptional | Unique identifier which groups all related RITdb to a test specification load. A marker on when the program changes. Description of the program load will be available in other namespace/entity. | TEXT | 0
datalog.slt | isRequired | 267 | RUN_INFO | POST_PROC | isOptional | post process operation | TEXT | 0
datalog.slt | isRequired | 268 | RUN_INFO | PRODUCT_ID | isRequired | Product identifier for the material under test. | TEXT | 0
datalog.slt | isRequired | 269 | RUN_INFO | RETEST_CODE | isOptional | indicates whether the set of parts has been previously tested under the same test conditions. | TEXT | 0
datalog.slt | isRequired | 270 | RUN_INFO | RITDB_SOURCE_ID | isOptional | unique identifier for the resource which generates the RITdb. i.e. to identify when files are generated by offline tools. | TEXT | 0
datalog.slt | isRequired | 271 | RUN_INFO | RUN_END_DTTM | isOptional | The (Local factory site) date and time at which run was stopped: YYYY-MM-DDTHH24:MI:SS | DATETIME | 0 | FORMAT: YYYY-MM-DDTHH24:MI:SS
datalog.slt | isRequired | 272 | RUN_INFO | RUN_END_DTTM_UTC | isOptional | End date and time of the run in UTC Time. | DATETIME | 0 | FORMAT: YYYY-MM-DDTHH24:MI:SS
datalog.slt | isRequired | 273 | RUN_INFO | RUN_GROUP_UUID | isOptional | UUID generate at a given operation to associate mutliple runs. This uuid is shared across many runs/RITdb files within the same useCase. For example, both a first pass run as welle as retest runs would share the same run_group_uuid. | TEXT | 0
datalog.slt | isRequired | 274 | RUN_INFO | RUN_START_DTTM | isOptional | Start date and time of the run in local time. | DATETIME | 0 | FORMAT: YYYY-MM-DDTHH24:MI:SS
datalog.slt | isRequired | 275 | RUN_INFO | RUN_START_DTTM_UTC | isRequired | Start date and time of the run in UTC time | DATETIME | 0 | FORMAT: YYYY-MM-DDTHH24:MI:SS
datalog.slt | isRequired | 276 | RUN_INFO | RUN_UUID | isRequired | UUID that uniquely identifies a data run (i.e start/end of a lot run or start/end of a wafer run, etc.) | TEXT | 0
datalog.slt | isRequired | 277 | RUN_INFO | SEQUENCE_REFERENCE | isRequired | The date used as reference when calculating the time portion of "sequence". The time portion will be a point in time,defined as the number of seconds that have elapsed since 00:00:00 Coordinated Universal Time(UTC) of the date specified in SEQUENCE_REFERENCE minus the number of leap seconds that have taken place since then. | DATETIME | 0 | FORMAT: YYYY-MM-DDTHH24:MI:SS
datalog.slt | isRequired | 278 | RUN_INFO | SUBSTRATE_START_MARKER | isOptional | unique identifier generated to mark a change event for the substrate. i.e start test of new wafer. | TEXT | 0
datalog.slt | isRequired | 279 | RUN_INFO | TEST_FACILITY_ID | isOptional | Test Facility Name | TEXT | 0
datalog.slt | isRequired | 280 | RUN_INFO | TEST_FLOOR_ID | isOptional | Test Floor Name | TEXT | 0
datalog.slt | isRequired | 281 | RUN_INFO | TEST_PASS_NAME | isOptional | Operational Step name (example probe1, ft1, ft2, etc.) | TEXT | 0
datalog.slt | isRequired | 282 | RUN_INFO | USECASE | isRequired | Defines data class of RITdb Content | TEXT | 0 | openList
datalog.slt | isRequired | 283 | RUN_INFO | YIELD | isOptional | overall yield of the run | TEXT | 0
datalog.slt | isOptional | 285 | SCRIPT | ENTITY_TYPE | isRequired | Identifies the type of the entity to which the entityID corresponds | TEXT | 0 | closedList
datalog.slt | isOptional | 286 | SCRIPT | SCRIPT | isRequired | script exec | CBOR | 0
datalog.slt | isOptional | 287 | SCRIPT | SCRIPT_DESC | isOptional | description about the script purpose | TEXT | 0
datalog.slt | isOptional | 288 | SCRIPT | SCRIPT_ID | isRequired | Unique identifier for Script or VIEW | TEXT | 0
datalog.slt | isOptional | 289 | SCRIPT | SCRIPT_TYPE | isRequired | defines type of script | TEXT | 0 | openList
datalog.slt | isRequired | 292 | SITE_INFO | ACTIVE_SITE | isRequired | Indicates if site is active for a given run. | TEXT | 0 | closedList
datalog.slt | isRequired | 293 | SITE_INFO | ENTITY_TYPE | isRequired | Identifies the type of the entity to which the entityID corresponds | TEXT | 0 | closedList
datalog.slt | isRequired | 294 | SITE_INFO | PHYSICAL_SITE_NUMBER | isRequired | physical site number | INTEGER | 0
datalog.slt | isRequired | 295 | SITE_INFO | SITE_GROUP | isRequired | specifies a unique identifier for a given group of sites associated to the defined equipment. All instances of CELL_INVENTORY with the same SITE_GROUP identifies the hardware stack associated to a given instance of CELL_INVENTORY. | INTEGER | 0 | 1..N
datalog.slt | isRequired | 296 | SITE_INFO | SITE_ID | isRequired | unique id for a given test site in a site group. | TEXT | 0
datalog.slt | isOptional | 298 | SUBSTRATE_EVENT | BUILD_GROUP_EID | isOptional | Reference to the BUILD_GROUP that contains information about the substrate instance or lot as understood by the factory that originally provided the current substrate or parts contained by the current substrate. If a given PART_INSTANCE contains a BUILD_GROUP_EID, it takes precedence over a BUILD_GROUP that may be specified in a SUBSTRATE_EVENT entity or PART_INFO entity. If a SUBSTRATE_EVENT entity specifies a BUILD_GROUP_EID, it takes precedence over a BUILD_GROUP specified in the associated PART_INFO entity. The information in a referenced BUILD_GROUP can refer to either the original wafer fab associated with the parts on the current substrate, or the information that is the result of the most recent assembly or transfer operation. A SUBSTRATE_EVENT entity can contain multiple BUILD_GROUP_EIDs - e.g., in the case where the substrate contains parts or components from multiple wafers. | EID | 0
datalog.slt | isOptional | 299 | SUBSTRATE_EVENT | CARRIER_ID | isOptional | Character code that may be printed or encoded on substrate carrier, which uniquely identifies the substrate carrier. | TEXT | 0
datalog.slt | isOptional | 300 | SUBSTRATE_EVENT | CARRIER_TYPE | isOptional | The type of substrate carrier | TEXT | 0 | openList
datalog.slt | isOptional | 301 | SUBSTRATE_EVENT | ENTITY_TYPE | isRequired | Identifies the type of the entity to which the entityID corresponds | TEXT | 0 | closedList
datalog.slt | isOptional | 302 | SUBSTRATE_EVENT | PREVIOUS_RUNGROUP_UUID | isOptional | Identifier for the RUN_GROUP corresponding to the previous processing step for the substrate. This is primarily intended for maps to be able to traceback through the processing steps for a part. | TEXT | 0
datalog.slt | isOptional | 303 | SUBSTRATE_EVENT | RETEST_PART_COUNT | isOptional | Number of different parts on a substrate that were retested at least once. | INTEGER | 0 | 0..N
datalog.slt | isOptional | 304 | SUBSTRATE_EVENT | SLOT_NUMBER | isOptional | The slot in the carrier in which the substrate is placed. | INTEGER | 0
datalog.slt | isOptional | 305 | SUBSTRATE_EVENT | SUBSTRATE_COMMENT | isOptional | Substrate description provided by User. | TEXT | 1..N
datalog.slt | isOptional | 306 | SUBSTRATE_EVENT | SUBSTRATE_EXEC_DESCRIPTION | isOptional | Substrate description provided by Executive. | TEXT | 0
datalog.slt | isOptional | 307 | SUBSTRATE_EVENT | SUBSTRATE_ID | isRequired | A character code that may be printed or encoded on the substrate, which uniquely identifies the substrate. | TEXT | 0
datalog.slt | isOptional | 308 | SUBSTRATE_EVENT | SUBSTRATE_INFO_EID | isRequired | Reference to entityID for SUBSTRATE_INFO entity containing attributes about the kind of substrate for which the current SUBSTRATE_EVENT is an instance | EID | 0
datalog.slt | isOptional | 309 | SUBSTRATE_EVENT | SUBSTRATE_NUMBER | isOptional | Identifies the specific substrate within a lot (e.g., wafer number between 1 and 25) | INTEGER | 0
datalog.slt | isOptional | 310 | SUBSTRATE_EVENT | SUBSTRATE_START_DTTM | isOptional | The (Local factory site) date and time at which processing started on this substrate : YYYY-MM-DDTHH24:MI:SS | DATETIME
datalog.slt | isOptional | 311 | SUBSTRATE_EVENT | SUBSTRATE_START_DTTM_UTC | isOptional | The (UTC/GMT) date and time at which processing started on this substrate : YYYY-MM-DDTHH24:MI:SS | DATETIME | 0
datalog.slt | isOptional | 312 | SUBSTRATE_EVENT | SUBSTRATE_START_MARKER | isRequired | unique identifier generated to mark a change event for the substrate. The marker is made up of substrate_id and timestamp This marker is propogated through the logs collected in the test cell. It allows the easy alignment of information that is associaed to given instances of a substrate run. | TEXT | 0
datalog.slt | isOptional | 313 | SUBSTRATE_EVENT | SUBSTRATE_STATUS | isOptional | Indicates status of testing at end of run. (For STDF, whether there is an MRR indicates whether the run was completed). | TEXT | 0 | openList
datalog.slt | isOptional | 314 | SUBSTRATE_EVENT | SUBSTRATE_STOP_DTTM | isOptional | The (Local factory site) date and time at which processing ended on this substrate : YYYY-MM-DDTHH24:MI:SS | DATETIME | 0
datalog.slt | isOptional | 315 | SUBSTRATE_EVENT | SUBSTRATE_STOP_DTTM_UTC | isOptional | The (UTC/GMT) date and time at which processing ended on this substrate : YYYY-MM-DDTHH24:MI:SS | DATETIME | 0
datalog.slt | isOptional | 316 | SUBSTRATE_EVENT | WAFER_MASK_ID | isOptional | Identifies mask revision | TEXT | 0
datalog.slt | isOptional | 318 | SUBSTRATE_INFO | AXIS_DIRECTION | isOptional | Defines the direction in which the X and Y axes increase on the substrate. "UpRight" is the default. | TEXT | 0 | closedList
datalog.slt | isOptional | 319 | SUBSTRATE_INFO | ENTITY_TYPE | isRequired | Identifies the type of the entity to which the entityID corresponds | TEXT | 0 | closedList
datalog.slt | isOptional | 320 | SUBSTRATE_INFO | ORIGIN_LOCATION | isOptional | Defines the location of the (0,0) position of the logical coordinate system. "LowerLeft" is the default origin | TEXT | 0 | closedList
datalog.slt | isOptional | 323 | SUBSTRATE_INFO | REFERENCE_DEVICE_X | isOptional | Logical X axis location of reference die relative to ORIGIN_LOCATION. For example a value of 10 means means the reference die is offset from the origin by 10 dies. Direction is determined by AXIS_DIRECTION. | INTEGER | 0
datalog.slt | isOptional | 324 | SUBSTRATE_INFO | REFERENCE_DEVICE_Y | isOptional | Logical Y axis location of reference die relative to ORIGIN_LOCATION. For example a value of 10 means means the reference die is offset from the origin by 10 dies. Direction is determined by AXIS_DIRECTION. | INTEGER | 0
datalog.slt | isOptional | 325 | SUBSTRATE_INFO | SUBSTRATE_INFO_ID | isRequired | Identifies kind of substrate. Required to allow for multiple kinds of substrates (e.g., multiple kinds of strips). If there is only one kind of substrate as is often the case, any non null string is okay. | TEXT | 0
datalog.slt | isOptional | 326 | SUBSTRATE_INFO | SUBSTRATE_MAX_COLUMNS | isOptional | Defines max columns for a given substate | INTEGER | 0
datalog.slt | isOptional | 327 | SUBSTRATE_INFO | SUBSTRATE_MAX_ROWS | isOptional | Defines max rows for a given substate | INTEGER | 0
datalog.slt | isOptional | 328 | SUBSTRATE_INFO | SUBSTRATE_ORIENTATION | isOptional | Defines orientation of substrate relative to X,Y coordinate system in degrees. Increases clockwise from 0 to 359 degrees. For a wafer, 0 degrees corresponds to notch down, 90 degrees corresponds to notch left, etc. | INTEGER | 0 | 0..359
datalog.slt | isOptional | 330 | SUBSTRATE_INFO | SUBSTRATE_SIZE_X | isOptional | Substrate X size in "SUBSTRATE_UNITS"; applies for rectangular substrates types (e.g., strip or tray) | FLOAT | 0
datalog.slt | isOptional | 331 | SUBSTRATE_INFO | SUBSTRATE_SIZE_Y | isOptional | Substrate Y size in "SUBSTRATE_UNITS"; applies for rectangular substrates types (e.g., strip or tray) | FLOAT | 0
datalog.slt | isOptional | 332 | SUBSTRATE_INFO | SUBSTRATE_TYPE | isRequired | Identifies the type of substrate | TEXT | 0 | openList
datalog.slt | isOptional | 333 | SUBSTRATE_INFO | SUBSTRATE_UNITS | isOptional | Units used in specifying WAFER_SIZE; allowable values are: "in" for inches, "mm" for millimeters "cm" for centimeters, or "mils" | TEXT | 0 | closedList
datalog.strip | isRequired | 2 | BIN | BIN_NAME | isRequired | label associated to a given bin number and bin type. Value can be vendor dependent | TEXT | 0
datalog.strip | isRequired | 3 | BIN | BIN_NUMBER | isRequired | Numeric value of the designated bin | INTEGER | 0 | 1..N
datalog.strip | isRequired | 4 | BIN | BIN_PF | isRequired | defines if bin is passing, failing, unknown, or an error occurred | TEXT | 0 | closedList
datalog.strip | isRequired | 5 | BIN | BIN_TYPE | isRequired | Designation of the bin classification | TEXT | 0 | openList
datalog.strip | isRequired | 6 | BIN | DESTINATION_BIN_EID | isOptional | entity ID of the destination bin | EID | 0
datalog.strip | isRequired | 7 | BIN | ENTITY_TYPE | isRequired | Identifies the type of the entity to which the entityID corresponds | TEXT | 0 | closedList
datalog.strip | isRequired | 8 | BIN | LIMIT_FILE | isOptional | Name of limit file if destination is a limit file. | TEXT | 0
datalog.strip | isRequired | 9 | BIN | MAX_COUNT | isOptional | the max number of parts that can be dispositioned to this bin | INTEGER | 0 | 1..N
datalog.strip | isRequired | 10 | BIN | RANK | isOptional | priority for ranking in a decision tree | INTEGER | 0 | 1..N
datalog.strip | isOptional | 12 | BUILD_GROUP | BUILD_GROUP_ID | isRequired | Unique identifier for this BUILD_GROUP. If group is an individual substrate, BUILD_GROUP will typically be the same as the SUBSTRATE_ID. If it is a lot, it will typically be the same as the FAB_LOT_ID. | TEXT | 0
datalog.strip | isOptional | 13 | BUILD_GROUP | BUILD_GROUP_UUID | isRequired | Unique identifier for this BUILD_GROUP. | TEXT | 0
datalog.strip | isOptional | 14 | BUILD_GROUP | ENTITY_TYPE | isRequired | Identifies the type of the entity to which the entityID corresponds | TEXT | 0 | closedList
datalog.strip | isOptional | 15 | BUILD_GROUP | FAB_FACILITY | isOptional | Name of facility where the device was fabricated (or built). | TEXT | 0
datalog.strip | isOptional | 16 | BUILD_GROUP | FAB_LOT_ID | isOptional | The lot identifier associated with the original fabrication of the part being tested. For example, if the datalog is collecting strip test data, the FAB_LOT_ID is the lot associated with the fabricated strips. The modules on the strip could contain die from multiple foundaries. | TEXT | 0
datalog.strip | isOptional | 17 | BUILD_GROUP | FAB_PRODUCT_ID | isOptional | The name that the foundry associates with the product. This is an optional field that may or may not be meaningful, depending on the particular product | TEXT | 0
datalog.strip | isOptional | 18 | BUILD_GROUP | SUBSTRATE_ID | isOptional | A character code that may be printed or encoded on the substrate, which uniquely identifies the substrate. If ID is unknown, a single string can be used to cover all substrate instances in lot. | TEXT | 0
datalog.strip | isOptional | 19 | BUILD_GROUP | SUBSTRATE_INFO_EID | isOptional | Reference to entityID for SUBSTRATE_INFO entity containing attributes about the kind of substrate for which the current SUBSTRATE is an instance. Normally the SUBSTRATE_INFO associated with a BUILD_GROUP substrate is not contained in the current run. (Note, we may want to remove this attribute from the BUILD_GROUP entity) | EID | 0
datalog.strip | isOptional | 20 | BUILD_GROUP | SUBSTRATE_NUM | isOptional | Identifies substrate number within given substrate lot. If substrate number is unknown, it can be omitted, in which case a single BUILD_GROUP_ID can "cover" all substrate instances in the lot. | INTEGER | 0
datalog.strip | isOptional | 21 | BUILD_GROUP | SUBSTRATE_SCRIBE_LOT | isOptional | The lot identifier (label) as indicated by the scribe on each physical substrate to which this test run applies. For example if testing a strip, this refers to the lot portion of the scribe on the strip. | TEXT | 0
datalog.strip | isOptional | 23 | CELL_INVENTORY | CELL_INVENTORY_CLASS | isRequired | Class of cell inventory item. (i.e. indicates if item is a tester, handler, loadboard, etc.) | TEXT | 0 | openList
datalog.strip | isOptional | 24 | CELL_INVENTORY | CELL_INVENTORY_CONFIGURATION | isOptional | configuration of the inventory item | TEXT | 0
datalog.strip | isOptional | 25 | CELL_INVENTORY | CELL_INVENTORY_DESC | isOptional | user defined description of inventory item | TEXT | 0
datalog.strip | isOptional | 26 | CELL_INVENTORY | CELL_INVENTORY_HOSTNAME | isOptional | hostname associated to inventory item (fully qualified with domain) | TEXT | 0
datalog.strip | isOptional | 27 | CELL_INVENTORY | CELL_INVENTORY_ID | isRequired | Unique identifier for this inventory item. | TEXT | 0
datalog.strip | isOptional | 28 | CELL_INVENTORY | CELL_INVENTORY_MODE_CODE | isOptional | test mode code of given inventory item. | TEXT | 0
datalog.strip | isOptional | 29 | CELL_INVENTORY | CELL_INVENTORY_PART_ID | isOptional | Part number/id of the inventory item | TEXT | 0
datalog.strip | isOptional | 30 | CELL_INVENTORY | CELL_INVENTORY_SERIAL_ID | isOptional | serial id of the inventory item (tester, handler, board,...) | TEXT | 0
datalog.strip | isOptional | 31 | CELL_INVENTORY | CELL_INVENTORY_TYPE | isOptional | this description the inventory item type, i.e. type of tester or type of handler, etc. | TEXT | 0
datalog.strip | isOptional | 32 | CELL_INVENTORY | CELL_NAME | isOptional | Cell name | TEXT | 0
datalog.strip | isOptional | 33 | CELL_INVENTORY | CELL_SW_BUILD | isOptional | Software Build Name | TEXT | alignedArray:CELL_SW_ID
datalog.strip | isOptional | 34 | CELL_INVENTORY | CELL_SW_CLASS | isOptional | Cell Software Class, e.g. OS, Cell Controller, tester operator interface, program loader, driver, automation,etc. | TEXT | alignedArray:CELL_SW_ID | openList
datalog.strip | isOptional | 35 | CELL_INVENTORY | CELL_SW_ID | isOptional | Cell Software ID - Must be unique for each defined software array | TEXT | alignedArray:CELL_SW_ID
datalog.strip | isOptional | 36 | CELL_INVENTORY | CELL_SW_NAME | isOptional | Cell Software Name | TEXT | alignedArray:CELL_SW_ID
datalog.strip | isOptional | 37 | CELL_INVENTORY | CELL_SW_STATUS | isOptional | Cell Software Status (active, inactive) | TEXT | alignedArray:CELL_SW_ID | closedList
datalog.strip | isOptional | 38 | CELL_INVENTORY | CELL_SW_TYPE | isOptional | Software type | TEXT | alignedArray:CELL_SW_ID | closedList
datalog.strip | isOptional | 39 | CELL_INVENTORY | CELL_SW_VERSION | isOptional | Software Version | TEXT | alignedArray:CELL_SW_ID
datalog.strip | isOptional | 40 | CELL_INVENTORY | ENTITY_TYPE | isRequired | Identifies the type of the entity to which the entityID corresponds | TEXT | 0 | closedList
datalog.strip | isOptional | 41 | CELL_INVENTORY | EQUIPMENT_UUID | isOptional | The RUN_UUID of the associated equipmentlog containing details (inventory) of the associated equipment | TEXT | 0
datalog.strip | isOptional | 42 | CELL_INVENTORY | SECTOR | isOptional | sector name | TEXT | 0 or alignedArray:SITE_GROUP
datalog.strip | isOptional | 43 | CELL_INVENTORY | SITE_COUNT | isOptional | Number of sites supported by the inventory item | INTEGER | 0 or alignedArray:SITE_GROUP | 1..N
datalog.strip | isOptional | 44 | CELL_INVENTORY | SITE_GROUP | isRequired | specifies a unique identifier for a given group of sites associated to the defined equipment. All instances of CELL_INVENTORY with the same SITE_GROUP identifies the hardware stack associated to a given instance of SITE_INFO. | INTEGER | 0 or alignedArray:SITE_GROUP | 1..N
datalog.strip | isOptional | 45 | CELL_INVENTORY | SITE_INFO_EID | isOptional | links defined equipment to a given site. | EID | 0 or alignedArray:SITE_GROUP
datalog.strip | isOptional | 47 | CHANGE_INFO | ENTITY_TYPE | isRequired | Identifies the type of the entity to which the entityID corresponds | TEXT | 0 | closedList
datalog.strip | isOptional | 48 | CHANGE_INFO | MOD_CMD | isOptional | End date and time of the run in local Time. | TEXT | alignedArray:MOD_DESC
datalog.strip | isOptional | 49 | CHANGE_INFO | MOD_DESC | isOptional | description of modifications made to a file. | TEXT | alignedArray:MOD_DESC
datalog.strip | isOptional | 50 | CHANGE_INFO | MOD_DTTM | isOptional | The date and time when RITdb was modified in local Time. | DATETIME | alignedArray:MOD_DESC
datalog.strip | isOptional | 51 | CHANGE_INFO | MOD_DTTM_UTC | isOptional | The date and time when RITdb was modified in UTC. | DATETIME | alignedArray:MOD_DESC
datalog.strip | isOptional | 53 | DYN_RESULT_COND_INFO | CONDITION_DEFAULT | isOptional | default value for a dynamic condition | FLOAT | 0
datalog.strip | isOptional | 54 | DYN_RESULT_COND_INFO | CONDITION_MAX | isOptional | maximum value for a dynamic condition | BYTE_ARRAY | 0
datalog.strip | isOptional | 55 | DYN_RESULT_COND_INFO | CONDITION_MIN | isOptional | minimum value for a dynamic condition | BYTE_ARRAY | 0
datalog.strip | isOptional | 56 | DYN_RESULT_COND_INFO | CONDITION_TYPE | isRequired | defines if condition is dynamic or adpative | TEXT | 0 | closedList
datalog.strip | isOptional | 57 | DYN_RESULT_COND_INFO | DYN_CONDITION_NAME | isRequired | Precise name for this condtion within a Resource | TEXT | 0
datalog.strip | isOptional | 58 | DYN_RESULT_COND_INFO | ENTITY_TYPE | isRequired | Identifies the type of the entity to which the entityID corresponds | TEXT | 0 | closedList
datalog.strip | isOptional | 59 | DYN_RESULT_COND_INFO | RESULT_COND_INFO_EID | isRequired | entityID of related RESULT_COND_INFO | EID | 0
datalog.strip | isOptional | 61 | EVENT | ENTITY_TYPE | isRequired | Identifies the type of the entity to which the entityID corresponds |  | 0 | closedList
datalog.strip | isOptional | 520 | EVENT | EVENT_ACTION | isOptional | within an activity, the sub type | TEXT | 0
datalog.strip | isOptional | 519 | EVENT | EVENT_ACTIVITY | isOptional | within a type. Defined by specification. | TEXT | 0
datalog.strip | isOptional | 523 | EVENT | EVENT_CELL_ID | isOptional | identifier for the cell | TEXT | 0
datalog.strip | isOptional | 518 | EVENT | EVENT_CLASS | isRequired | Major Event Type | TEXT | 0
datalog.strip | isOptional | 64 | EVENT | EVENT_DTTM | isOptional | time of event. | DATETIME | 0 | FORMAT: YYYY-MM-DDTHH24:MI:SS.ssss
datalog.strip | isOptional | 599 | EVENT | EVENT_DTTM_UTC | isRequired | time of event in UTC | DATETIME | 0 | FORMAT: YYYY-MM-DDTHH24:MI:SS.ssss
datalog.strip | isOptional | 62 | EVENT | EVENT_NAME | isRequired | Name of event | TEXT | 0
datalog.strip | isOptional | 530 | EVENT | EVENT_NUMBER | isOptional | user assigned identifier | INTEGER | 0
datalog.strip | isOptional | 63 | EVENT | EVENT_SOURCE | isOptional | Identified event source; could be a stream name which would be a marker that would allow alignment to the full event data. | TEXT | 0 | openList
datalog.strip | isOptional | 529 | EVENT | EVENT_SRC_EID | isOptional | The pre merge EID for this event | EID | 0
datalog.strip | isOptional | 524 | EVENT | EVENT_SRC_ID | isOptional | Identifier for the source | TEXT | 0
datalog.strip | isOptional | 521 | EVENT | EVENT_STATE | isOptional | finer grain within activity | TEXT | 0
datalog.strip | isOptional | 525 | EVENT | EVENT_TEXT | isOptional | descriptive comment | TEXT | 0
datalog.strip | isOptional | 522 | EVENT | OEE_STATE | isOptional | state name for current source | TEXT | 0
datalog.strip | isOptional | 527 | EVENT | SRC_NAME | isOptional | Common source identifier used within the cell | TEXT | 0
datalog.strip | isOptional | 526 | EVENT | SRC_TYPE | isOptional | source of the event | TEXT | 0 | openList
datalog.strip | isOptional | 528 | EVENT | VENDOR_EVENT_ID | isOptional | name/id of vendor | TEXT | 0
datalog.strip | isRequired | 66 | FILE_INFO | CUSTOM_PREFIX | isOptional | the prefix applied to custom (non-speced) entity types or attributes, the last character should be a "." . The spec attributes in the RITdb container will never contain a ".". | TEXT | 1..N
datalog.strip | isRequired | 67 | FILE_INFO | CUSTOM_RITDB_SPEC | isOptional | custom ritdb spec file. One or more may apply to this run. | TEXT | alignedArray:CUSTOM_RITDB_SPEC
datalog.strip | isRequired | 68 | FILE_INFO | CUSTOM_RITDB_VERSION | isOptional | custom ritdb spec version One or more may apply to this run. | TEXT | alignedArray:CUSTOM_RITDB_SPEC
datalog.strip | isRequired | 69 | FILE_INFO | ENTITY_TYPE | isRequired | Identifies the type of the entity to which the entityID corresponds | TEXT | 0 | closedList
datalog.strip | isRequired | 70 | FILE_INFO | FILE_UUID | isRequired | Unique identifier for RITdb file. This is unique to a given file across the user universe of RITdb files. | TEXT | 0
datalog.strip | isRequired | 71 | FILE_INFO | IS_TRANSLATED | isRequired | indicates the file is translated (TRUE) vs. native RITdb generation (FALSE) | TEXT | 0 | closedList
datalog.strip | isRequired | 72 | FILE_INFO | RITDB_GENERATOR_NAME | isRequired | Name of software used to generate RITdb | TEXT | 0
datalog.strip | isRequired | 73 | FILE_INFO | RITDB_GENERATOR_VERSION | isRequired | Version of sofware used to generate RITdb file | TEXT | 0
datalog.strip | isRequired | 74 | FILE_INFO | RITDB_VERSION | isRequired | Version of spec.ritdb | TEXT | 0
datalog.strip | isRequired | 76 | FILE_INFO | SOURCE_FILE_DATE | isOptional | last modified date of file as provided by OS | DATETIME | alignedArray:SOURCE_FILE_PATH
datalog.strip | isRequired | 75 | FILE_INFO | SOURCE_FILE_PATH | isOptional | known path/location of the source file | FILEPATH | alignedArray:SOURCE_FILE_PATH
datalog.strip | isRequired | 567 | FILE_INFO | SOURCE_FILE_RAW | isOptional | raw source file - contents of source file | BYTE_ARRAY | alignedArray:SOURCE_FILE_PATH
datalog.strip | isRequired | 77 | FILE_INFO | SOURCE_FILE_TYPE | isOptional | source file type | TEXT | alignedArray:SOURCE_FILE_PATH
datalog.strip | isRequired | 78 | FILE_INFO | SOURCE_GENERATOR_NAME | isOptional | Name of software used to generate source file | TEXT | alignedArray:SOURCE_FILE_PATH
datalog.strip | isRequired | 79 | FILE_INFO | SOURCE_GENERATOR_VERSION | isOptional | Version of software used to generate source file | TEXT | alignedArray:SOURCE_FILE_PATH
datalog.strip | isOptional | 81 | FROM_SUBSTRATE | BUILD_GROUP_UUID | isOptional | Identifies the BUILD_GROUP associated with process step that transferred devices which were parts on one substrate to a substrate on which the devices became components of other parts. | TEXT | 0
datalog.strip | isOptional | 82 | FROM_SUBSTRATE | ENTITY_TYPE | isRequired | Identifies the type of the entity to which the entityID corresponds | TEXT | 0 | closedList
datalog.strip | isOptional | 83 | FROM_SUBSTRATE | SUBSTRATE_ID | isOptional | Identifies the source specific substrate from within the RUN_GROUP that defines the transfer of parts to a destination substrate. | TEXT | 0
datalog.strip | isOptional | 592 | INCLUDE_FILE | ENTITY_TYPE | isRequired | Identifies the type of the entity to which the entityID corresponds | TEXT | 0 | closedList
datalog.strip | isOptional | 594 | INCLUDE_FILE | FILE_ID | isRequired | Unique identifier for the included file | TEXT | 0
datalog.strip | isOptional | 597 | INCLUDE_FILE | FILE_PATH | isRequired | known path/location of the file | TEXT | 0
datalog.strip | isOptional | 596 | INCLUDE_FILE | FILE_TYPE | isRequired | Identifies the type of the included file | TEXT | 0
datalog.strip | isOptional | 85 | MFG_PROCESS_INFO | ENTITY_TYPE | isRequired | Identifies the type of the entity to which the entityID corresponds | TEXT | 0 | closedList
datalog.strip | isOptional | 86 | MFG_PROCESS_INFO | MES_STAGE_ID | isOptional | MES Stage (logpoint) name or ID | TEXT | 0
datalog.strip | isOptional | 87 | MFG_PROCESS_INFO | MES_STEP_ID | isOptional | MES Step (operation) name or ID | TEXT | 0
datalog.strip | isRequired | 89 | PART_INFO | BUILD_GROUP_EID | isOptional | Reference to the BUILD_GROUP that contains information about the substrate instance or lot as understood by the factory that originally provided the substrate or lot containing the instances of the current part type. If a given PART_INSTANCE of this PART_TYPE contains a BUILD_GROUP_EID, that value takes precedence over the BUILD_GROUP_EID in the PART_INFO entity. The information in a referenced BUILD_GROUP can refer to either the original wafer fab associated with the part or one of its components, or the BUILD_GROUP that is the result of the most recent assembly or transfer operation. A PART_INFO entity can contain multiple BUILD_GROUP_EIDs - e.g., in the case where a part has multiple component die from different wafers. | EID | 0
datalog.strip | isRequired | 90 | PART_INFO | DIMENSION_X | isOptional | Number of parts in X on parent (e.g. on die for sub-die part on reticle for multi-die reticles, on Wafer or Strip for most die, on tray for modules) | INTEGER | 0
datalog.strip | isRequired | 91 | PART_INFO | DIMENSION_Y | isOptional | Number of parts in Y on parent (e.g. on die for sub-die part on reticle for multi-die reticles, on Wafer or Strip for most die, on tray for modules) | INTEGER | 0
datalog.strip | isRequired | 92 | PART_INFO | ENTITY_TYPE | isRequired | Identifies the type of the entity to which the entityID corresponds | TEXT | 0 | closedList
datalog.strip | isRequired | 93 | PART_INFO | PARENT_INFO_EID | isOptional | EntityId of parent PART_INFO entity for this part where the parent part is considered to be the "owner" of this part. For example the parent of a sub-die may be a die, the parent of a part may be a reticle, the parent part on a multi-chip module may be the part on which the current part is mounted. The top-level parent in a hierarchy is the substrate, in which case the PARENT_INFO_EID will be a SUBSTRATE_INFO entity. | EID | 0
datalog.strip | isRequired | 94 | PART_INFO | PART_SIZE_X | isOptional | Part size on the X axis, excluding street. Measured in PART_UNITS | FLOAT | 0
datalog.strip | isRequired | 95 | PART_INFO | PART_SIZE_Y | isOptional | Part size on the Y axis, excluding street. Measured in PART_UNITS | FLOAT | 0
datalog.strip | isRequired | 96 | PART_INFO | PART_TYPE | isRequired | Identifies kind of part Required to allow for multiple kinds of parts in a file. If there is only one kind of part as is often the case, any non null string is okay. | TEXT | 0
datalog.strip | isRequired | 97 | PART_INFO | PART_UNITS | isOptional | The units in which the part's physical dimensions and coordinates are represented. | TEXT | 0 | closedList
datalog.strip | isRequired | 98 | PART_INFO | PRODUCT_ID | isOptional | Product identifier for this part type. This would normally only be used if a RITdb file includes information about more than one product. For example if there are two part types in a reticle and they correspond to different product types. If there is only one product type in file, it can be contained in RUN_INFO rather than PART_INFO. (Is last statement what we want?) | TEXT | 0
datalog.strip | isRequired | 99 | PART_INFO | STEP_SIZE_X | isOptional | The distance from a reference point on one part to the same reference point on the adjacent part in the X direction measured in PART_UNITS. (STEP_SIZE_X -PART_SIZE_X is equal to the Street Width between parts in the X direction. | FLOAT | 0
datalog.strip | isRequired | 100 | PART_INFO | STEP_SIZE_Y | isOptional | The distance from a reference point on one part to the same reference point on the adjacent part in the Y direction measured in PART_UNITS. (STEP_SIZE_Y - PART_SIZE_Y is equal to the Street Width between parts in the Y direction. | FLOAT | 0
datalog.strip | isOptional | 102 | PART_INSTANCE_IN | BUILD_GROUP_EID | isOptional | Reference to the BUILD_GROUP that contains information about the substrate instance or lot as understood by the factory that originally provided the substrate or lot containing the instances of the current part type. If a given PART_INSTANCE_IN contains a BUILD_GROUP_EID, it takes precedence over a BUILD_GROUP that may be specified in a PART_INFO entity or SUBSTRATE_EVENT entity. The information in a referenced BUILD_GROUP can refer to either the original wafer fab associated with the part or one of its components, or the BUILD_GROUP that is the result of the most recent assembly or transfer operation. A PART_INSTANCE_IN entity can contain multiple BUILD_GROUP_EIDs - e.g., in the case where a part has multiple component die from different wafers. | EID | 0
datalog.strip | isOptional | 103 | PART_INSTANCE_IN | COMPONENT_ID | isOptional | Identifies a specific component within this part. This ID must be the same as the PART_ID on the substrate from which this component came. There can be from 0 to N components identified within a PART_INSTANCE_IN, with the attributes of a given component grouped by the indexId of the PART_INSTANCE_IN. | TEXT | alignedArray:COMPONENT_ID
datalog.strip | isOptional | 104 | PART_INSTANCE_IN | COMPONENT_LOCATION | isOptional | Identifies location of this component relative to the part to which it belongs. It could be an index number, an X,Y location, etc., depending on how tester understands the component. | TEXT | alignedArray:COMPONENT_ID
datalog.strip | isOptional | 105 | PART_INSTANCE_IN | COMPONENT_STATUS | isOptional | Indicates current processing status of the component. This gets updated by various processing steps and passed to the next step. It provides information about a component that is in addition to any Bin values for the associated part. | TEXT | alignedArray:COMPONENT_ID | openList
datalog.strip | isOptional | 106 | PART_INSTANCE_IN | ECID | isOptional | A identifier for a part that can be extracted from the part with a tester. The identifier should be globally unique, and must be unique to the point that the ECID plus other information about a returned part is adequate to find the processing results associated with the part. | TEXT | 0
datalog.strip | isOptional | 107 | PART_INSTANCE_IN | ENTITY_TYPE | isRequired | Identifies the type of the entity to which the entityID corresponds | TEXT | 0 | closedList
datalog.strip | isOptional | 108 | PART_INSTANCE_IN | FROM_SUBSTRATE_EID | isOptional | Reference to the entity containing the information required to find the RunGroup that contains the transfer information defining the point at which a device which was a part on input to the step was transfered from one substrate to another and became a component on the substrate to which the device was transferred. Note that FROM_SUBSTRATE information is provided as a convenience for tracing geneaology.It is not really necessary as if the proper metadata is stored at each step, we can traceback to the transfer information even if there is no FROM_SUBSTRATE entity. | EID | 0
datalog.strip | isOptional | 109 | PART_INSTANCE_IN | PART_ID_IN | isRequired | Identifies a particular device and must be unique within the substrate containing the part. It is intended for tracing parts through the set of RITdb files in which the part appears. | TEXT | 0
datalog.strip | isOptional | 110 | PART_INSTANCE_IN | PART_INFO_EID | isRequired | Reference to the PART_INFO entity identifying the type of part to which this PART_INSTANCE_IN corresponds | EID | 0
datalog.strip | isOptional | 111 | PART_INSTANCE_IN | PART_MARK | isOptional | A mark on the part (e.g., a dotcode) that can uniquely identify a returned part or can be combined with a dateCode on the package to determine a unique part. | TEXT | 0
datalog.strip | isOptional | 112 | PART_INSTANCE_IN | PART_STATUS | isOptional | Indicates current processing status of the part. This gets updated by various processing steps and passed to the next step. It provides information about a part that is in addition to any Bin values for the part. | TEXT | 0 | openList
datalog.strip | isOptional | 113 | PART_INSTANCE_IN | PART_X | isRequired | Logical X location of current part on the parent part if PARENT_DEVICE_EID is defined and refers to a part; otherwise this is the logical X location of the current part on the substrate to which it belongs in this run. | INTEGER | 0
datalog.strip | isOptional | 114 | PART_INSTANCE_IN | PART_Y | isRequired | Logical Y location of current part on the parent part if PARENT_DEVICE_EID is defined and refers to a part; otherwise this is the logical Y location of the current part on the substrate to which it belongs in this run. | INTEGER | 0
datalog.strip | isOptional | 115 | PART_INSTANCE_IN | SUBSTRATE_EVENT_EID | isRequired | Reference to substrate that contains this PART_INSTANCE_IN. | EID | 0
datalog.strip | isRequired | 117 | PART_INSTANCE_OUT | BIN_EID | isOptional | entityID for bin assigned to the part result event. This could be for any bin defined in BIN_INFO | EID | 1..N | entityID:BIN_INFO
datalog.strip | isRequired | 118 | PART_INSTANCE_OUT | DISPOSITION_BIN_EID | isRequired | entity id of the dispositioned bin for the given device under test. | EID | 0 | entityID:BIN_INFO
datalog.strip | isRequired | 119 | PART_INSTANCE_OUT | ECID | isOptional | Electrionic Chip ID - unique id of a given device instance | TEXT | 0
datalog.strip | isRequired | 120 | PART_INSTANCE_OUT | ENTITY_TYPE | isRequired | Identifies the type of the entity to which the entityID corresponds | TEXT | 0 | closedList
datalog.strip | isRequired | 121 | PART_INSTANCE_OUT | PART_ID | isRequired | associated part_id from part result event | INTEGER | 0 | PART_RESULT_EVENT:PART_ID
datalog.strip | isRequired | 122 | PART_INSTANCE_OUT | PART_ID_OUT | isRequired | unique identifier for outgoing part | INTEGER | 0
datalog.strip | isRequired | 123 | PART_INSTANCE_OUT | PART_INSTANCE_IN_EID | isOptional | entityID of the associated PART_INSTANCE_OUT | EID | 0 | entityID:PART_INSTANCE_IN
datalog.strip | isRequired | 124 | PART_INSTANCE_OUT | PART_X | isRequired | Logical X location of current part on the parent part if PARENT_DEVICE_EID is defined and refers to a part; otherwise this is the logical X location of the current part on the substrate to which it belongs in this run. | INTEGER | 0
datalog.strip | isRequired | 125 | PART_INSTANCE_OUT | PART_Y | isRequired | Logical Y location of current part on the parent part if PARENT_DEVICE_EID is defined and refers to a part; otherwise this is the logical Y location of the current part on the substrate to which it belongs in this run. | INTEGER | 0
datalog.strip | isRequired | 127 | PART_RESULT_EVENT | BIN_EID | isOptional | entityID for bin assigned to the part result event. This could be for any bin defined in BIN_INFO | EID | 1..N | entityID:BIN_INFO
datalog.strip | isRequired | 128 | PART_RESULT_EVENT | DCV | isOptional | value of the associated dynamic condition | value.dyn_result_cond_info:data_type | DYN_RESULT_COND_INFO:entityID
datalog.strip | isRequired | 129 | PART_RESULT_EVENT | DYNAMIC_LL | isOptional | lower limit - populated when dynamic limits are used. | FLOAT | DYNAMIC_LIMIT_INFO:entityID
datalog.strip | isRequired | 130 | PART_RESULT_EVENT | DYNAMIC_UL | isOptional | Upper limit - populated when dynamic limits are used. | FLOAT | DYNAMIC_LIMIT_INFO:entityID
datalog.strip | isRequired | 131 | PART_RESULT_EVENT | ECID | isOptional | A identifier for a part that can be extracted from the part with a tester. The identifier should be globally unique, and must be unique to the point that the ECID plus other information about a returned part is adequate to find the processing results associated with the part. | TEXT | RESULT_INFO:entityID
datalog.strip | isRequired | 132 | PART_RESULT_EVENT | ENTITY_TYPE | isRequired | Identifies the type of the entity to which the entityID corresponds | TEXT | 0 | closedList
datalog.strip | isRequired | 133 | PART_RESULT_EVENT | EVENT_CYCLE_TIME | isOptional | stare time to start time between parts in Seconds | FLOAT | 0 | units = Seconds
datalog.strip | isRequired | 134 | PART_RESULT_EVENT | EVENT_INDEX_TIME | isOptional | index time between parts in Seconds | FLOAT | 0 | units = Seconds
datalog.strip | isRequired | 135 | PART_RESULT_EVENT | EVENT_TEST_TIME | isOptional | test time spent acutally testing unit(s) for this part result event | FLOAT | 0 | units = Seconds
datalog.strip | isRequired | 136 | PART_RESULT_EVENT | FAIL_COUNT | isOptional | Total number of fails in test execution | INTEGER | RESULT_INFO:entityID | 0..N
datalog.strip | isRequired | 137 | PART_RESULT_EVENT | NUM_TESTS | isOptional | number of tests executed during the test event | INTEGER | 0
datalog.strip | isRequired | 138 | PART_RESULT_EVENT | PART_ID | isRequired | Unique part identifier | TEXT | 0
datalog.strip | isRequired | 139 | PART_RESULT_EVENT | PART_INFO_EID | isOptional | Entity for associate part info entity | EID | 0
datalog.strip | isRequired | 140 | PART_RESULT_EVENT | PART_INSTANCE_IN_EID | isOptional | entityID of related part instance in entity | EID | 0
datalog.strip | isRequired | 141 | PART_RESULT_EVENT | PART_RESULT_EVENT_GROUP | isRequired | Groups test events (i.e. all events for a given touchdown) | TEXT | 0
datalog.strip | isRequired | 142 | PART_RESULT_EVENT | PART_RESULT_EVENT_ORDER | isOptional | order of events | INTEGER | 0
datalog.strip | isRequired | 143 | PART_RESULT_EVENT | PF | isOptional | describes the test result status for the part/PART_RESULT_EVENT. | TEXT | 0 | closedList
datalog.strip | isRequired | 144 | PART_RESULT_EVENT | PROGRAM_TEST_CONFIG_EID | isOptional | entityID of related PRODUCT_CELL_CONFIGURATION entity instance | EID | 0
datalog.strip | isRequired | 145 | PART_RESULT_EVENT | R | isOptional | result of a given parameter defined in RESULT_INFO | 7_BIT_ASCII | RESULT_INFO:entityID
datalog.strip | isRequired | 146 | PART_RESULT_EVENT | RESULT_LIMIT_SET_EID | isOptional | Limits used to compute pass/fail | EID | 0
datalog.strip | isRequired | 147 | PART_RESULT_EVENT | RESULT_TEXT | isOptional | User Friendly comment on part status | TEXT | 0
datalog.strip | isRequired | 148 | PART_RESULT_EVENT | RETEST_CODE | isOptional | retest status descriptor - any non null text is allowed | TEXT | 0
datalog.strip | isRequired | 149 | PART_RESULT_EVENT | SITE_ID | isOptional | unique id for a given test site in a site group. Must match SITE_ID associated to SITE_INFO_EID | TEXT | 0
datalog.strip | isRequired | 150 | PART_RESULT_EVENT | SITE_INFO_EID | isOptional | entityID for associate site | EID | 0
datalog.strip | isRequired | 151 | PART_RESULT_EVENT | SUBSTRATE_EVENT_EID | isRequired | entityID for the related SUBSTRATE_EVENT entity | EID | 0
datalog.strip | isOptional | 335 | PIN_CLASS | ENTITY_TYPE | isRequired | Identifies the type of the entity to which the entityID corresponds | TEXT | 0 | closedList
datalog.strip | isOptional | 153 | PIN_CLASS | PIN_CLASS_ID | isRequired | Unique identifier for pin class | TEXT | 0
datalog.strip | isOptional | 154 | PIN_CLASS | PIN_CLASS_NAME | isOptional | pin class name | TEXT | 0
datalog.strip | isOptional | 473 | PIN_CLASS | PIN_DESCRIPTION | isOptional | description of pin associated to this class | TEXT | 0
datalog.strip | isOptional | 156 | PIN_CLASS | PIN_TYPE | isOptional | Type of pin channel | TEXT | 0
datalog.strip | isOptional | 336 | PIN_GROUP | ENTITY_TYPE | isRequired | Identifies the type of the entity to which the entityID corresponds | TEXT | 0 | closedList
datalog.strip | isOptional | 158 | PIN_GROUP | GROUP_ID | isRequired | Unique identifier for pin group | TEXT | 0
datalog.strip | isOptional | 159 | PIN_GROUP | GROUP_INDEX | isOptional | Group index, only expected when file is translated from STDF. | TEXT | 0
datalog.strip | isOptional | 160 | PIN_GROUP | GROUP_NAME | isOptional | pin group name | TEXT | 0
datalog.strip | isOptional | 161 | PIN_GROUP | PIN_CLASS_EID | isOptional | EntityID of associated pin class | EID | 0
datalog.strip | isOptional | 162 | PIN_GROUP | PIN_INFO_EID | isOptional | entityID of pin in group | EID | 1..N
datalog.strip | isOptional | 163 | PIN_GROUP | PMR_INDEX | isOptional | PMR index, only expected when translated from STDF | TEXT | 0
datalog.strip | isOptional | 165 | PIN_INFO | CHANNEL_NAME | isOptional | Pin Channel Name | TEXT | 0
datalog.strip | isOptional | 166 | PIN_INFO | CHANNEL_TYPE | isOptional | Type of pin channel | TEXT | 0
datalog.strip | isOptional | 337 | PIN_INFO | ENTITY_TYPE | isRequired | Identifies the type of the entity to which the entityID corresponds | TEXT | 0 | closedList
datalog.strip | isOptional | 167 | PIN_INFO | LOGICAL_NAME | isOptional | Pin logical name | TEXT | 0
datalog.strip | isOptional | 168 | PIN_INFO | PIN_CLASS | isOptional | Pin Class label | EID | 0
datalog.strip | isOptional | 169 | PIN_INFO | PIN_ID | isRequired | Unique identifier for pin. | TEXT | 0
datalog.strip | isOptional | 170 | PIN_INFO | PMR_INDEX | isOptional | Pin Channel Name | TEXT | 0
datalog.strip | isOptional | 171 | PIN_INFO | SITE_INFO_EID | isOptional | EntityID of site associated to a given pin | EID | 0
datalog.strip | isOptional | 173 | PRODUCT_CELL_CONFIGURATION | AUXILARY_FILE | isOptional | Name of a file containing auxiliary data related to the data in this file. | TEXT | 1..N
datalog.strip | isOptional | 174 | PRODUCT_CELL_CONFIGURATION | CELL_INVENTORY_EID | isRequired | Entity ID of associated instance of CELL_INVENTORY i.e. TESTER | EID | 1..N
datalog.strip | isOptional | 175 | PRODUCT_CELL_CONFIGURATION | CELL_SW_BUILD | isOptional | Software Build | TEXT | alignedArray:CELL_SW_ID
datalog.strip | isOptional | 176 | PRODUCT_CELL_CONFIGURATION | CELL_SW_CLASS | isOptional | Software Patch | TEXT | alignedArray:CELL_SW_ID
datalog.strip | isOptional | 177 | PRODUCT_CELL_CONFIGURATION | CELL_SW_ID | isOptional | Unique ID of cell software related to program test configuration | TEXT | alignedArray:CELL_SW_ID
datalog.strip | isOptional | 178 | PRODUCT_CELL_CONFIGURATION | CELL_SW_NAME | isOptional | Name of cell software related to program test configuration | TEXT | alignedArray:CELL_SW_ID
datalog.strip | isOptional | 179 | PRODUCT_CELL_CONFIGURATION | CELL_SW_STATUS | isOptional | Status of cell software related to program test configuration | TEXT | alignedArray:CELL_SW_ID | closedList
datalog.strip | isOptional | 180 | PRODUCT_CELL_CONFIGURATION | CELL_SW_TYPE | isOptional | Type of cell software related to program test configuration | TEXT | alignedArray:CELL_SW_ID | closedList
datalog.strip | isOptional | 181 | PRODUCT_CELL_CONFIGURATION | CELL_SW_VERSION | isOptional | Version of cell software related to program test configuration | TEXT | alignedArray:CELL_SW_ID
datalog.strip | isOptional | 182 | PRODUCT_CELL_CONFIGURATION | DATA_PROTECTION_CODE | isOptional | User defined field indicatig the protection desired from the test data being stored. | TEXT | 0
datalog.strip | isOptional | 183 | PRODUCT_CELL_CONFIGURATION | ENTITY_TYPE | isRequired | Identifies the type of the entity to which the entityID corresponds | TEXT | 0 | closedList
datalog.strip | isOptional | 571 | PRODUCT_CELL_CONFIGURATION | FLOW_ID | isOptional | Flow ID | TEXT | 0
datalog.strip | isOptional | 184 | PRODUCT_CELL_CONFIGURATION | JOB_NAME | isRequired | Name of Job | TEXT | 0
datalog.strip | isOptional | 185 | PRODUCT_CELL_CONFIGURATION | JOB_SETUP_DTTM | isOptional | The date and time of the job setup in local Time. | DATETIME | 0
datalog.strip | isOptional | 186 | PRODUCT_CELL_CONFIGURATION | JOB_SETUP_DTTM_UTC | isOptional | The date and time of the job setup in UTC. | DATETIME | 0
datalog.strip | isOptional | 187 | PRODUCT_CELL_CONFIGURATION | JOB_VERSION | isOptional | Job version | TEXT | 0
datalog.strip | isOptional | 188 | PRODUCT_CELL_CONFIGURATION | PRODUCT_ID | isOptional | Product identifier for the material under test. | TEXT | 0
datalog.strip | isOptional | 189 | PRODUCT_CELL_CONFIGURATION | ROM_CODE | isOptional | Rom code id | TEXT | 0
datalog.strip | isOptional | 190 | PRODUCT_CELL_CONFIGURATION | SETUP_ID | isOptional | Test Setup ID | TEXT | 0
datalog.strip | isOptional | 191 | PRODUCT_CELL_CONFIGURATION | SITE_COUNT | isRequired | Number of sites supported by the program | INTEGER | 0 | 1..N
datalog.strip | isOptional | 192 | PRODUCT_CELL_CONFIGURATION | TEST_SPECIFICATION_NAME | isRequired | Name of the test specification (program) loaded on the tester. | TEXT | 0
datalog.strip | isOptional | 193 | PRODUCT_CELL_CONFIGURATION | TEST_SPECIFICATION_VERSION | isOptional | Version of the test specification (program) loaded on the tester. | TEXT | 0
datalog.strip | isOptional | 194 | PRODUCT_CELL_CONFIGURATION | TEST_TEMPERATURE | isOptional | Temperature set point for the test run. | TEXT | 0
datalog.strip | isOptional | 196 | RESULT_COND_INFO | CONDITION_DATA_TYPE | isRequired | data type of condition | TEXT | 0 | openList
datalog.strip | isOptional | 197 | RESULT_COND_INFO | CONDITION_DESCRIPTION | isOptional | description of the condition | TEXT | 0
datalog.strip | isOptional | 341 | RESULT_COND_INFO | CONDITION_DIMENSION_SIZE | isOptional | an array of integers representing each dimension of the CUSTOM data type | INTEGER | 1..N
datalog.strip | isOptional | 582 | RESULT_COND_INFO | CONDITION_ENCODING | isOptional | define encoding for custom condition info data type | TEXT | 0
datalog.strip | isOptional | 198 | RESULT_COND_INFO | CONDITION_ID | isRequired | Unique indentifier for this condition | TEXT | 0
datalog.strip | isOptional | 199 | RESULT_COND_INFO | CONDITION_LABEL | isRequired | Used as label when plotting or displaying | TEXT | 0
datalog.strip | isOptional | 200 | RESULT_COND_INFO | CONDITION_NAME | isRequired | Precise name for this condtion within a Resource | TEXT | 0
datalog.strip | isOptional | 201 | RESULT_COND_INFO | CONDITION_RESOURCE | isOptional | Precise name for provider of this condition | TEXT | 0
datalog.strip | isOptional | 202 | RESULT_COND_INFO | CONDITION_SCALE | isOptional | The value is multiplied by this before being displayed | FLOAT | 0
datalog.strip | isOptional | 342 | RESULT_COND_INFO | CONDITION_TRANSFORMATION | isOptional | Indicates the transformation applied to the conditiion value. | TEXT | 0 | closedList
datalog.strip | isOptional | 203 | RESULT_COND_INFO | CONDITION_TYPE | isRequired | classification of condition | TEXT | 0 | openList
datalog.strip | isOptional | 204 | RESULT_COND_INFO | CONDITION_UNITS | isOptional | SI base units for the value | TEXT | 0
datalog.strip | isOptional | 205 | RESULT_COND_INFO | CONDITION_UNITS_LABEL | isOptional | The units label to display if condition is not scaled. | TEXT | 0
datalog.strip | isOptional | 206 | RESULT_COND_INFO | ENTITY_TYPE | isRequired | Identifies the type of the entity to which the entityID corresponds | TEXT | 0 | closedList
datalog.strip | isOptional | 208 | RESULT_COND_SET | COND_SET_ID | isRequired | Unique indetifier for this condition set | TEXT | 0
datalog.strip | isOptional | 209 | RESULT_COND_SET | COND_SET_NAME | isRequired | Name of condition set | TEXT | 0
datalog.strip | isOptional | 210 | RESULT_COND_SET | COND_SET_PARENT_EID | isOptional | entityID of the inherited RESULT_COND_SET | EID | 0
datalog.strip | isOptional | 211 | RESULT_COND_SET | COND_VALUE | isOptional | value of the condition | 7_BIT_ASCII | RESULT_COND_INFO:entityID
datalog.strip | isOptional | 212 | RESULT_COND_SET | ENTITY_TYPE | isRequired | Identifies the type of the entity to which the entityID corresponds | TEXT | 0 | closedList
datalog.strip | isRequired | 214 | RESULT_INFO | ALGO_INFO_EID | isOptional | entityID of related ALGO_INFO which contains description of algo used to create the computed parameter | EID | 0
datalog.strip | isRequired | 215 | RESULT_INFO | ANALYZABLE | isRequired | flag to indicate if parameter is analyzable. | TEXT | 0 | closedList
datalog.strip | isRequired | 216 | RESULT_INFO | DYNAMIC_COND | isOptional | value must be DYN_RESULT_COND_INFO:DYN_CONDITION_NAME | TEXT | DYN_RESULT_COND_INFO:entityID
datalog.strip | isRequired | 217 | RESULT_INFO | ENTITY_TYPE | isRequired | Identifies the type of the entity to which the entityID corresponds | TEXT | 0 | closedList
datalog.strip | isRequired | 590 | RESULT_INFO | LIBRARY_ID | isOptional | Unique identifier for Library or Module associated to result | TEXT | 0
datalog.strip | isRequired | 588 | RESULT_INFO | LIBRARY_NAME | isOptional | library or module associated to result | TEXT | 0
datalog.strip | isRequired | 589 | RESULT_INFO | LIBRARY_VERSION | isOptional | Library or module version | TEXT | 0
datalog.strip | isRequired | 218 | RESULT_INFO | PATTERN_BURST | isOptional | A single pattern execution | TEXT | 0
datalog.strip | isRequired | 219 | RESULT_INFO | PATTERN_EXEC | isOptional | Overall context / setup for pattern execution | TEXT | 0
datalog.strip | isRequired | 220 | RESULT_INFO | RESULT_COND_RANGE_INDEX | isOptional | order of test for RESULT_COND_RANGE_VALUE within a given Result Condition Range | INTEGER | 0
datalog.strip | isRequired | 221 | RESULT_INFO | RESULT_COND_RANGE_VALUE | isOptional | value of condition identified by RESULT_COND_INFO entityID | value.result_cond_info:condition_data_type | RESULT_COND_INFO:entityID
datalog.strip | isRequired | 222 | RESULT_INFO | RESULT_COND_SET_EID | isOptional | Optional place for random result text | EID | 0
datalog.strip | isRequired | 224 | RESULT_INFO | RESULT_DATA_TYPE | isRequired | the data type of the result. | TEXT | 0 | closedList
datalog.strip | isRequired | 223 | RESULT_INFO | RESULT_DIMENSION_SIZE | isOptional | an array of integers representing each dimension of the CUSTOM data type | INTEGER | 1..N
datalog.strip | isRequired | 225 | RESULT_INFO | RESULT_DISTRIBUTION_TYPE | isRequired | defined distribution type (discrete or continuous) for result | TEXT | 0 | closedList
datalog.strip | isRequired | 581 | RESULT_INFO | RESULT_ENCODING | isOptional | define result encoding for custom result info data types | TEXT | 0
datalog.strip | isRequired | 227 | RESULT_INFO | RESULT_GROUP | isOptional | grouping label for a set of results. | INTEGER | 1..N
datalog.strip | isRequired | 228 | RESULT_INFO | RESULT_ID | isRequired | Unique identifier for a given result. | TEXT | 0
datalog.strip | isRequired | 229 | RESULT_INFO | RESULT_LABEL | isOptional | The units label to display if the result is scaled. | TEXT | 0
datalog.strip | isRequired | 230 | RESULT_INFO | RESULT_NAME | isRequired | result name, used for display purposes. Need not be unique | TEXT | 0
datalog.strip | isRequired | 231 | RESULT_INFO | RESULT_NUMBER | isRequired | result numeric label, need not be numeric nor unique | TEXT | 0
datalog.strip | isRequired | 232 | RESULT_INFO | RESULT_ORDER | isOptional | order of occurrence of results which are logged by the program. | FLOAT | 0
datalog.strip | isRequired | 233 | RESULT_INFO | RESULT_RANGE_GROUP | isOptional | range group name - allows user to assoicate tests which are closely related,i.e. a condition varied on a given test. i.e. shmoo results | TEXT | 1..N
datalog.strip | isRequired | 234 | RESULT_INFO | RESULT_SCALE | isOptional | The raw result is multiplied by this number before being displayed. | FLOAT | 0
datalog.strip | isRequired | 235 | RESULT_INFO | RESULT_TEXT | isOptional | Optional place for result description text | TEXT | 0
datalog.strip | isRequired | 236 | RESULT_INFO | RESULT_TRANSFORMATION | isOptional | Indicates the transformation applied to the result before saving to R value. | TEXT | 0 | closedList
datalog.strip | isRequired | 240 | RESULT_INFO | RESULT_TYPE | isOptional | test/result categorization. | TEXT | 0
datalog.strip | isRequired | 237 | RESULT_INFO | RESULT_UNITS | isOptional | SI units for the result | TEXT | 0
datalog.strip | isRequired | 238 | RESULT_INFO | RESULT_UNITS_LABEL | isOptional | The units label to display | TEXT | 0
datalog.strip | isRequired | 239 | RESULT_INFO | SUBTEST | isOptional | indicates order of test within a group of tests | INTEGER | 0
datalog.strip | isOptional | 242 | RESULT_LIMIT_SET | DEFAULT_FAIL_BIN_EID | isOptional | SOFTBIN to use if all tests fail | EID | 0
datalog.strip | isOptional | 243 | RESULT_LIMIT_SET | DEFAULT_PASS_BIN_EID | isOptional | SOFTBIN to use if all tests pass | EID | 0
datalog.strip | isOptional | 244 | RESULT_LIMIT_SET | ENTITY_TYPE | isRequired | Identifies the type of the entity to which the entityID corresponds | TEXT | 0 | closedList
datalog.strip | isOptional | 245 | RESULT_LIMIT_SET | LIMIT_BIN_EID | isOptional | Overide bin assigned based LIMIT_COMPARE_TYPE and limits | EID | RESULT_INFO:entityID
datalog.strip | isOptional | 246 | RESULT_LIMIT_SET | LIMIT_COMPARE_TYPE | isOptional | determines if limits are inclusive or Exclusive | TEXT | RESULT_INFO:entityID | closedList
datalog.strip | isOptional | 247 | RESULT_LIMIT_SET | LIMIT_SET_NAME | isRequired | name of limits | TEXT | 0
datalog.strip | isOptional | 248 | RESULT_LIMIT_SET | LIMIT_SET_PARENT_EID | isOptional | entityID of inherited limit set | EID | 0
datalog.strip | isOptional | 249 | RESULT_LIMIT_SET | LIMIT_SET_TYPE | isRequired | limit set type | TEXT | 0 | openList
datalog.strip | isOptional | 250 | RESULT_LIMIT_SET | LL | isOptional | lower limit | value.result_info:data_type | RESULT_INFO:entityID
datalog.strip | isOptional | 252 | RESULT_LIMIT_SET | UL | isOptional | upper limit | value.result_info:data_type | RESULT_INFO:entityID
datalog.strip | isRequired | 254 | RUN_INFO | CELL_ID | isRequired | unique indentifier for the cell | TEXT | 0
datalog.strip | isRequired | 255 | RUN_INFO | CELL_NAME | isOptional | unique name for the cell | TEXT | 0
datalog.strip | isRequired | 256 | RUN_INFO | COMMENT | isOptional | comments supplied by the user | TEXT | 1..N
datalog.strip | isRequired | 257 | RUN_INFO | ENTITY_TYPE | isRequired | Identifies the type of the entity to which the entityID corresponds | TEXT | 0 | closedList
datalog.strip | isRequired | 258 | RUN_INFO | EXEC_LOT_DESCRIPTION | isOptional | lot description supplied by the tester executive | TEXT | 0
datalog.strip | isRequired | 260 | RUN_INFO | JOB_VERSION | isOptional | Job (test program) version | TEXT | 0
datalog.strip | isRequired | 261 | RUN_INFO | LOT_ID | isRequired | MES lot id assoicated to the material at the time of the run. Because value column is not typed, a lot id that is all digits is interpreted as a number rather than a string. | TEXT | 0
datalog.strip | isRequired | 262 | RUN_INFO | LOT_START_MARKER | isOptional | Unique identifier which groups all related RITdb to a given lot start. | TEXT | 0
datalog.strip | isRequired | 263 | RUN_INFO | MAX_PART | isOptional | last part id in file | TEXT | 0
datalog.strip | isRequired | 264 | RUN_INFO | MIN_PART | isOptional | first part id in file | TEXT | 0
datalog.strip | isRequired | 265 | RUN_INFO | PART_COUNT | isOptional | number of parts in the run | INTEGER | 0 | 0..N
datalog.strip | isRequired | 266 | RUN_INFO | PGM_LOAD_MARKER | isOptional | Unique identifier which groups all related RITdb to a test specification load. A marker on when the program changes. Description of the program load will be available in other namespace/entity. | TEXT | 0
datalog.strip | isRequired | 267 | RUN_INFO | POST_PROC | isOptional | post process operation | TEXT | 0
datalog.strip | isRequired | 268 | RUN_INFO | PRODUCT_ID | isRequired | Product identifier for the material under test. | TEXT | 0
datalog.strip | isRequired | 269 | RUN_INFO | RETEST_CODE | isOptional | indicates whether the set of parts has been previously tested under the same test conditions. | TEXT | 0
datalog.strip | isRequired | 270 | RUN_INFO | RITDB_SOURCE_ID | isOptional | unique identifier for the resource which generates the RITdb. i.e. to identify when files are generated by offline tools. | TEXT | 0
datalog.strip | isRequired | 271 | RUN_INFO | RUN_END_DTTM | isOptional | The (Local factory site) date and time at which run was stopped: YYYY-MM-DDTHH24:MI:SS | DATETIME | 0 | FORMAT: YYYY-MM-DDTHH24:MI:SS
datalog.strip | isRequired | 272 | RUN_INFO | RUN_END_DTTM_UTC | isOptional | End date and time of the run in UTC Time. | DATETIME | 0 | FORMAT: YYYY-MM-DDTHH24:MI:SS
datalog.strip | isRequired | 273 | RUN_INFO | RUN_GROUP_UUID | isOptional | UUID generate at a given operation to associate mutliple runs. This uuid is shared across many runs/RITdb files within the same useCase. For example, both a first pass run as welle as retest runs would share the same run_group_uuid. | TEXT | 0
datalog.strip | isRequired | 274 | RUN_INFO | RUN_START_DTTM | isOptional | Start date and time of the run in local time. | DATETIME | 0 | FORMAT: YYYY-MM-DDTHH24:MI:SS
datalog.strip | isRequired | 275 | RUN_INFO | RUN_START_DTTM_UTC | isRequired | Start date and time of the run in UTC time | DATETIME | 0 | FORMAT: YYYY-MM-DDTHH24:MI:SS
datalog.strip | isRequired | 276 | RUN_INFO | RUN_UUID | isRequired | UUID that uniquely identifies a data run (i.e start/end of a lot run or start/end of a wafer run, etc.) | TEXT | 0
datalog.strip | isRequired | 277 | RUN_INFO | SEQUENCE_REFERENCE | isRequired | The date used as reference when calculating the time portion of "sequence". The time portion will be a point in time,defined as the number of seconds that have elapsed since 00:00:00 Coordinated Universal Time(UTC) of the date specified in SEQUENCE_REFERENCE minus the number of leap seconds that have taken place since then. | DATETIME | 0 | FORMAT: YYYY-MM-DDTHH24:MI:SS
datalog.strip | isRequired | 278 | RUN_INFO | SUBSTRATE_START_MARKER | isOptional | unique identifier generated to mark a change event for the substrate. i.e start test of new wafer. | TEXT | 0
datalog.strip | isRequired | 279 | RUN_INFO | TEST_FACILITY_ID | isOptional | Test Facility Name | TEXT | 0
datalog.strip | isRequired | 280 | RUN_INFO | TEST_FLOOR_ID | isOptional | Test Floor Name | TEXT | 0
datalog.strip | isRequired | 281 | RUN_INFO | TEST_PASS_NAME | isOptional | Operational Step name (example probe1, ft1, ft2, etc.) | TEXT | 0
datalog.strip | isRequired | 282 | RUN_INFO | USECASE | isRequired | Defines data class of RITdb Content | TEXT | 0 | openList
datalog.strip | isRequired | 283 | RUN_INFO | YIELD | isOptional | overall yield of the run | TEXT | 0
datalog.strip | isOptional | 285 | SCRIPT | ENTITY_TYPE | isRequired | Identifies the type of the entity to which the entityID corresponds | TEXT | 0 | closedList
datalog.strip | isOptional | 286 | SCRIPT | SCRIPT | isRequired | script exec | CBOR | 0
datalog.strip | isOptional | 287 | SCRIPT | SCRIPT_DESC | isOptional | description about the script purpose | TEXT | 0
datalog.strip | isOptional | 288 | SCRIPT | SCRIPT_ID | isRequired | Unique identifier for Script or VIEW | TEXT | 0
datalog.strip | isOptional | 289 | SCRIPT | SCRIPT_TYPE | isRequired | defines type of script | TEXT | 0 | openList
datalog.strip | isRequired | 292 | SITE_INFO | ACTIVE_SITE | isRequired | Indicates if site is active for a given run. | TEXT | 0 | closedList
datalog.strip | isRequired | 293 | SITE_INFO | ENTITY_TYPE | isRequired | Identifies the type of the entity to which the entityID corresponds | TEXT | 0 | closedList
datalog.strip | isRequired | 294 | SITE_INFO | PHYSICAL_SITE_NUMBER | isRequired | physical site number | INTEGER | 0
datalog.strip | isRequired | 295 | SITE_INFO | SITE_GROUP | isRequired | specifies a unique identifier for a given group of sites associated to the defined equipment. All instances of CELL_INVENTORY with the same SITE_GROUP identifies the hardware stack associated to a given instance of CELL_INVENTORY. | INTEGER | 0 | 1..N
datalog.strip | isRequired | 296 | SITE_INFO | SITE_ID | isRequired | unique id for a given test site in a site group. | TEXT | 0
datalog.strip | isRequired | 298 | SUBSTRATE_EVENT | BUILD_GROUP_EID | isOptional | Reference to the BUILD_GROUP that contains information about the substrate instance or lot as understood by the factory that originally provided the current substrate or parts contained by the current substrate. If a given PART_INSTANCE contains a BUILD_GROUP_EID, it takes precedence over a BUILD_GROUP that may be specified in a SUBSTRATE_EVENT entity or PART_INFO entity. If a SUBSTRATE_EVENT entity specifies a BUILD_GROUP_EID, it takes precedence over a BUILD_GROUP specified in the associated PART_INFO entity. The information in a referenced BUILD_GROUP can refer to either the original wafer fab associated with the parts on the current substrate, or the information that is the result of the most recent assembly or transfer operation. A SUBSTRATE_EVENT entity can contain multiple BUILD_GROUP_EIDs - e.g., in the case where the substrate contains parts or components from multiple wafers. | EID | 0
datalog.strip | isRequired | 299 | SUBSTRATE_EVENT | CARRIER_ID | isOptional | Character code that may be printed or encoded on substrate carrier, which uniquely identifies the substrate carrier. | TEXT | 0
datalog.strip | isRequired | 300 | SUBSTRATE_EVENT | CARRIER_TYPE | isOptional | The type of substrate carrier | TEXT | 0 | openList
datalog.strip | isRequired | 301 | SUBSTRATE_EVENT | ENTITY_TYPE | isRequired | Identifies the type of the entity to which the entityID corresponds | TEXT | 0 | closedList
datalog.strip | isRequired | 302 | SUBSTRATE_EVENT | PREVIOUS_RUNGROUP_UUID | isOptional | Identifier for the RUN_GROUP corresponding to the previous processing step for the substrate. This is primarily intended for maps to be able to traceback through the processing steps for a part. | TEXT | 0
datalog.strip | isRequired | 303 | SUBSTRATE_EVENT | RETEST_PART_COUNT | isOptional | Number of different parts on a substrate that were retested at least once. | INTEGER | 0 | 0..N
datalog.strip | isRequired | 304 | SUBSTRATE_EVENT | SLOT_NUMBER | isOptional | The slot in the carrier in which the substrate is placed. | INTEGER | 0
datalog.strip | isRequired | 305 | SUBSTRATE_EVENT | SUBSTRATE_COMMENT | isOptional | Substrate description provided by User. | TEXT | 1..N
datalog.strip | isRequired | 306 | SUBSTRATE_EVENT | SUBSTRATE_EXEC_DESCRIPTION | isOptional | Substrate description provided by Executive. | TEXT | 0
datalog.strip | isRequired | 307 | SUBSTRATE_EVENT | SUBSTRATE_ID | isRequired | A character code that may be printed or encoded on the substrate, which uniquely identifies the substrate. | TEXT | 0
datalog.strip | isRequired | 308 | SUBSTRATE_EVENT | SUBSTRATE_INFO_EID | isRequired | Reference to entityID for SUBSTRATE_INFO entity containing attributes about the kind of substrate for which the current SUBSTRATE_EVENT is an instance | EID | 0
datalog.strip | isRequired | 309 | SUBSTRATE_EVENT | SUBSTRATE_NUMBER | isRequired | Identifies the specific substrate within a lot (e.g., wafer number between 1 and 25) | INTEGER | 0
datalog.strip | isRequired | 310 | SUBSTRATE_EVENT | SUBSTRATE_START_DTTM | isOptional | The (Local factory site) date and time at which processing started on this substrate : YYYY-MM-DDTHH24:MI:SS | DATETIME
datalog.strip | isRequired | 311 | SUBSTRATE_EVENT | SUBSTRATE_START_DTTM_UTC | isRequired | The (UTC/GMT) date and time at which processing started on this substrate : YYYY-MM-DDTHH24:MI:SS | DATETIME | 0
datalog.strip | isRequired | 312 | SUBSTRATE_EVENT | SUBSTRATE_START_MARKER | isRequired | unique identifier generated to mark a change event for the substrate. The marker is made up of substrate_id and timestamp This marker is propogated through the logs collected in the test cell. It allows the easy alignment of information that is associaed to given instances of a substrate run. | TEXT | 0
datalog.strip | isRequired | 313 | SUBSTRATE_EVENT | SUBSTRATE_STATUS | isOptional | Indicates status of testing at end of run. (For STDF, whether there is an MRR indicates whether the run was completed). | TEXT | 0 | openList
datalog.strip | isRequired | 314 | SUBSTRATE_EVENT | SUBSTRATE_STOP_DTTM | isOptional | The (Local factory site) date and time at which processing ended on this substrate : YYYY-MM-DDTHH24:MI:SS | DATETIME | 0
datalog.strip | isRequired | 315 | SUBSTRATE_EVENT | SUBSTRATE_STOP_DTTM_UTC | isRequired | The (UTC/GMT) date and time at which processing ended on this substrate : YYYY-MM-DDTHH24:MI:SS | DATETIME | 0
datalog.strip | isRequired | 316 | SUBSTRATE_EVENT | WAFER_MASK_ID | isOptional | Identifies mask revision | TEXT | 0
datalog.strip | isRequired | 318 | SUBSTRATE_INFO | AXIS_DIRECTION | isOptional | Defines the direction in which the X and Y axes increase on the substrate. "UpRight" is the default. | TEXT | 0 | closedList
datalog.strip | isRequired | 319 | SUBSTRATE_INFO | ENTITY_TYPE | isRequired | Identifies the type of the entity to which the entityID corresponds | TEXT | 0 | closedList
datalog.strip | isRequired | 320 | SUBSTRATE_INFO | ORIGIN_LOCATION | isOptional | Defines the location of the (0,0) position of the logical coordinate system. "LowerLeft" is the default origin | TEXT | 0 | closedList
datalog.strip | isRequired | 323 | SUBSTRATE_INFO | REFERENCE_DEVICE_X | isOptional | Logical X axis location of reference die relative to ORIGIN_LOCATION. For example a value of 10 means means the reference die is offset from the origin by 10 dies. Direction is determined by AXIS_DIRECTION. | INTEGER | 0
datalog.strip | isRequired | 324 | SUBSTRATE_INFO | REFERENCE_DEVICE_Y | isOptional | Logical Y axis location of reference die relative to ORIGIN_LOCATION. For example a value of 10 means means the reference die is offset from the origin by 10 dies. Direction is determined by AXIS_DIRECTION. | INTEGER | 0
datalog.strip | isRequired | 325 | SUBSTRATE_INFO | SUBSTRATE_INFO_ID | isRequired | Identifies kind of substrate. Required to allow for multiple kinds of substrates (e.g., multiple kinds of strips). If there is only one kind of substrate as is often the case, any non null string is okay. | TEXT | 0
datalog.strip | isRequired | 326 | SUBSTRATE_INFO | SUBSTRATE_MAX_COLUMNS | isOptional | Defines max columns for a given substate | INTEGER | 0
datalog.strip | isRequired | 327 | SUBSTRATE_INFO | SUBSTRATE_MAX_ROWS | isOptional | Defines max rows for a given substate | INTEGER | 0
datalog.strip | isRequired | 328 | SUBSTRATE_INFO | SUBSTRATE_ORIENTATION | isOptional | Defines orientation of substrate relative to X,Y coordinate system in degrees. Increases clockwise from 0 to 359 degrees. For a wafer, 0 degrees corresponds to notch down, 90 degrees corresponds to notch left, etc. | INTEGER | 0 | 0..359
datalog.strip | isRequired | 329 | SUBSTRATE_INFO | SUBSTRATE_SIDE | isOptional | Coordinate system attribute that defines the side from which the substrate is viewed. Default is "TopSide". | TEXT | 0 | closedList
datalog.strip | isRequired | 330 | SUBSTRATE_INFO | SUBSTRATE_SIZE_X | isOptional | Substrate X size in "SUBSTRATE_UNITS"; applies for rectangular substrates types (e.g., strip or tray) | FLOAT | 0
datalog.strip | isRequired | 331 | SUBSTRATE_INFO | SUBSTRATE_SIZE_Y | isOptional | Substrate Y size in "SUBSTRATE_UNITS"; applies for rectangular substrates types (e.g., strip or tray) | FLOAT | 0
datalog.strip | isRequired | 332 | SUBSTRATE_INFO | SUBSTRATE_TYPE | isRequired | Identifies the type of substrate | TEXT | 0 | openList
datalog.strip | isRequired | 333 | SUBSTRATE_INFO | SUBSTRATE_UNITS | isOptional | Units used in specifying WAFER_SIZE; allowable values are: "in" for inches, "mm" for millimeters "cm" for centimeters, or "mils" | TEXT | 0 | closedList
datalog.unit | isRequired | 2 | BIN | BIN_NAME | isRequired | label associated to a given bin number and bin type. Value can be vendor dependent | TEXT | 0
datalog.unit | isRequired | 3 | BIN | BIN_NUMBER | isRequired | Numeric value of the designated bin | INTEGER | 0 | 1..N
datalog.unit | isRequired | 4 | BIN | BIN_PF | isRequired | defines if bin is passing, failing, unknown, or an error occurred | TEXT | 0 | closedList
datalog.unit | isRequired | 5 | BIN | BIN_TYPE | isRequired | Designation of the bin classification | TEXT | 0 | openList
datalog.unit | isRequired | 6 | BIN | DESTINATION_BIN_EID | isOptional | entity ID of the destination bin | EID | 0
datalog.unit | isRequired | 7 | BIN | ENTITY_TYPE | isRequired | Identifies the type of the entity to which the entityID corresponds | TEXT | 0 | closedList
datalog.unit | isRequired | 8 | BIN | LIMIT_FILE | isOptional | Name of limit file if destination is a limit file. | TEXT | 0
datalog.unit | isRequired | 9 | BIN | MAX_COUNT | isOptional | the max number of parts that can be dispositioned to this bin | INTEGER | 0 | 1..N
datalog.unit | isRequired | 10 | BIN | RANK | isOptional | priority for ranking in a decision tree | INTEGER | 0 | 1..N
datalog.unit | isOptional | 12 | BUILD_GROUP | BUILD_GROUP_ID | isRequired | Unique identifier for this BUILD_GROUP. If group is an individual substrate, BUILD_GROUP will typically be the same as the SUBSTRATE_ID. If it is a lot, it will typically be the same as the FAB_LOT_ID. | TEXT | 0
datalog.unit | isOptional | 13 | BUILD_GROUP | BUILD_GROUP_UUID | isRequired | Unique identifier for this BUILD_GROUP. | TEXT | 0
datalog.unit | isOptional | 14 | BUILD_GROUP | ENTITY_TYPE | isRequired | Identifies the type of the entity to which the entityID corresponds | TEXT | 0 | closedList
datalog.unit | isOptional | 15 | BUILD_GROUP | FAB_FACILITY | isOptional | Name of facility where the device was fabricated (or built). | TEXT | 0
datalog.unit | isOptional | 16 | BUILD_GROUP | FAB_LOT_ID | isOptional | The lot identifier associated with the original fabrication of the part being tested. For example, if the datalog is collecting strip test data, the FAB_LOT_ID is the lot associated with the fabricated strips. The modules on the strip could contain die from multiple foundaries. | TEXT | 0
datalog.unit | isOptional | 17 | BUILD_GROUP | FAB_PRODUCT_ID | isOptional | The name that the foundry associates with the product. This is an optional field that may or may not be meaningful, depending on the particular product | TEXT | 0
datalog.unit | isOptional | 18 | BUILD_GROUP | SUBSTRATE_ID | isOptional | A character code that may be printed or encoded on the substrate, which uniquely identifies the substrate. If ID is unknown, a single string can be used to cover all substrate instances in lot. | TEXT | 0
datalog.unit | isOptional | 19 | BUILD_GROUP | SUBSTRATE_INFO_EID | isOptional | Reference to entityID for SUBSTRATE_INFO entity containing attributes about the kind of substrate for which the current SUBSTRATE is an instance. Normally the SUBSTRATE_INFO associated with a BUILD_GROUP substrate is not contained in the current run. (Note, we may want to remove this attribute from the BUILD_GROUP entity) | EID | 0
datalog.unit | isOptional | 20 | BUILD_GROUP | SUBSTRATE_NUM | isOptional | Identifies substrate number within given substrate lot. If substrate number is unknown, it can be omitted, in which case a single BUILD_GROUP_ID can "cover" all substrate instances in the lot. | INTEGER | 0
datalog.unit | isOptional | 21 | BUILD_GROUP | SUBSTRATE_SCRIBE_LOT | isOptional | The lot identifier (label) as indicated by the scribe on each physical substrate to which this test run applies. For example if testing a strip, this refers to the lot portion of the scribe on the strip. | TEXT | 0
datalog.unit | isOptional | 23 | CELL_INVENTORY | CELL_INVENTORY_CLASS | isRequired | Class of cell inventory item. (i.e. indicates if item is a tester, handler, loadboard, etc.) | TEXT | 0 | openList
datalog.unit | isOptional | 24 | CELL_INVENTORY | CELL_INVENTORY_CONFIGURATION | isOptional | configuration of the inventory item | TEXT | 0
datalog.unit | isOptional | 25 | CELL_INVENTORY | CELL_INVENTORY_DESC | isOptional | user defined description of inventory item | TEXT | 0
datalog.unit | isOptional | 26 | CELL_INVENTORY | CELL_INVENTORY_HOSTNAME | isOptional | hostname associated to inventory item (fully qualified with domain) | TEXT | 0
datalog.unit | isOptional | 27 | CELL_INVENTORY | CELL_INVENTORY_ID | isRequired | Unique identifier for this inventory item. | TEXT | 0
datalog.unit | isOptional | 28 | CELL_INVENTORY | CELL_INVENTORY_MODE_CODE | isOptional | test mode code of given inventory item. | TEXT | 0
datalog.unit | isOptional | 29 | CELL_INVENTORY | CELL_INVENTORY_PART_ID | isOptional | Part number/id of the inventory item | TEXT | 0
datalog.unit | isOptional | 30 | CELL_INVENTORY | CELL_INVENTORY_SERIAL_ID | isOptional | serial id of the inventory item (tester, handler, board,...) | TEXT | 0
datalog.unit | isOptional | 31 | CELL_INVENTORY | CELL_INVENTORY_TYPE | isOptional | this description the inventory item type, i.e. type of tester or type of handler, etc. | TEXT | 0
datalog.unit | isOptional | 32 | CELL_INVENTORY | CELL_NAME | isOptional | Cell name | TEXT | 0
datalog.unit | isOptional | 33 | CELL_INVENTORY | CELL_SW_BUILD | isOptional | Software Build Name | TEXT | alignedArray:CELL_SW_ID
datalog.unit | isOptional | 34 | CELL_INVENTORY | CELL_SW_CLASS | isOptional | Cell Software Class, e.g. OS, Cell Controller, tester operator interface, program loader, driver, automation,etc. | TEXT | alignedArray:CELL_SW_ID | openList
datalog.unit | isOptional | 35 | CELL_INVENTORY | CELL_SW_ID | isOptional | Cell Software ID - Must be unique for each defined software array | TEXT | alignedArray:CELL_SW_ID
datalog.unit | isOptional | 36 | CELL_INVENTORY | CELL_SW_NAME | isOptional | Cell Software Name | TEXT | alignedArray:CELL_SW_ID
datalog.unit | isOptional | 37 | CELL_INVENTORY | CELL_SW_STATUS | isOptional | Cell Software Status (active, inactive) | TEXT | alignedArray:CELL_SW_ID | closedList
datalog.unit | isOptional | 38 | CELL_INVENTORY | CELL_SW_TYPE | isOptional | Software type | TEXT | alignedArray:CELL_SW_ID | closedList
datalog.unit | isOptional | 39 | CELL_INVENTORY | CELL_SW_VERSION | isOptional | Software Version | TEXT | alignedArray:CELL_SW_ID
datalog.unit | isOptional | 40 | CELL_INVENTORY | ENTITY_TYPE | isRequired | Identifies the type of the entity to which the entityID corresponds | TEXT | 0 | closedList
datalog.unit | isOptional | 41 | CELL_INVENTORY | EQUIPMENT_UUID | isOptional | The RUN_UUID of the associated equipmentlog containing details (inventory) of the associated equipment | TEXT | 0
datalog.unit | isOptional | 42 | CELL_INVENTORY | SECTOR | isOptional | sector name | TEXT | 0 or alignedArray:SITE_GROUP
datalog.unit | isOptional | 43 | CELL_INVENTORY | SITE_COUNT | isOptional | Number of sites supported by the inventory item | INTEGER | 0 or alignedArray:SITE_GROUP | 1..N
datalog.unit | isOptional | 44 | CELL_INVENTORY | SITE_GROUP | isRequired | specifies a unique identifier for a given group of sites associated to the defined equipment. All instances of CELL_INVENTORY with the same SITE_GROUP identifies the hardware stack associated to a given instance of SITE_INFO. | INTEGER | 0 or alignedArray:SITE_GROUP | 1..N
datalog.unit | isOptional | 45 | CELL_INVENTORY | SITE_INFO_EID | isOptional | links defined equipment to a given site. | EID | 0 or alignedArray:SITE_GROUP
datalog.unit | isOptional | 47 | CHANGE_INFO | ENTITY_TYPE | isRequired | Identifies the type of the entity to which the entityID corresponds | TEXT | 0 | closedList
datalog.unit | isOptional | 48 | CHANGE_INFO | MOD_CMD | isOptional | End date and time of the run in local Time. | TEXT | alignedArray:MOD_DESC
datalog.unit | isOptional | 49 | CHANGE_INFO | MOD_DESC | isOptional | description of modifications made to a file. | TEXT | alignedArray:MOD_DESC
datalog.unit | isOptional | 50 | CHANGE_INFO | MOD_DTTM | isOptional | The date and time when RITdb was modified in local Time. | DATETIME | alignedArray:MOD_DESC
datalog.unit | isOptional | 51 | CHANGE_INFO | MOD_DTTM_UTC | isOptional | The date and time when RITdb was modified in UTC. | DATETIME | alignedArray:MOD_DESC
datalog.unit | isOptional | 53 | DYN_RESULT_COND_INFO | CONDITION_DEFAULT | isOptional | default value for a dynamic condition | FLOAT | 0
datalog.unit | isOptional | 54 | DYN_RESULT_COND_INFO | CONDITION_MAX | isOptional | maximum value for a dynamic condition | BYTE_ARRAY | 0
datalog.unit | isOptional | 55 | DYN_RESULT_COND_INFO | CONDITION_MIN | isOptional | minimum value for a dynamic condition | BYTE_ARRAY | 0
datalog.unit | isOptional | 56 | DYN_RESULT_COND_INFO | CONDITION_TYPE | isRequired | defines if condition is dynamic or adpative | TEXT | 0 | closedList
datalog.unit | isOptional | 57 | DYN_RESULT_COND_INFO | DYN_CONDITION_NAME | isRequired | Precise name for this condtion within a Resource | TEXT | 0
datalog.unit | isOptional | 58 | DYN_RESULT_COND_INFO | ENTITY_TYPE | isRequired | Identifies the type of the entity to which the entityID corresponds | TEXT | 0 | closedList
datalog.unit | isOptional | 59 | DYN_RESULT_COND_INFO | RESULT_COND_INFO_EID | isRequired | entityID of related RESULT_COND_INFO | EID | 0
datalog.unit | isOptional | 61 | EVENT | ENTITY_TYPE | isRequired | Identifies the type of the entity to which the entityID corresponds |  | 0 | closedList
datalog.unit | isOptional | 520 | EVENT | EVENT_ACTION | isOptional | within an activity, the sub type | TEXT | 0
datalog.unit | isOptional | 519 | EVENT | EVENT_ACTIVITY | isOptional | within a type. Defined by specification. | TEXT | 0
datalog.unit | isOptional | 523 | EVENT | EVENT_CELL_ID | isOptional | identifier for the cell | TEXT | 0
datalog.unit | isOptional | 518 | EVENT | EVENT_CLASS | isRequired | Major Event Type | TEXT | 0
datalog.unit | isOptional | 64 | EVENT | EVENT_DTTM | isOptional | time of event. | DATETIME | 0 | FORMAT: YYYY-MM-DDTHH24:MI:SS.ssss
datalog.unit | isOptional | 599 | EVENT | EVENT_DTTM_UTC | isRequired | time of event in UTC | DATETIME | 0 | FORMAT: YYYY-MM-DDTHH24:MI:SS.ssss
datalog.unit | isOptional | 62 | EVENT | EVENT_NAME | isRequired | Name of event | TEXT | 0
datalog.unit | isOptional | 530 | EVENT | EVENT_NUMBER | isOptional | user assigned identifier | INTEGER | 0
datalog.unit | isOptional | 63 | EVENT | EVENT_SOURCE | isOptional | Identified event source; could be a stream name which would be a marker that would allow alignment to the full event data. | TEXT | 0 | openList
datalog.unit | isOptional | 529 | EVENT | EVENT_SRC_EID | isOptional | The pre merge EID for this event | EID | 0
datalog.unit | isOptional | 524 | EVENT | EVENT_SRC_ID | isOptional | Identifier for the source | TEXT | 0
datalog.unit | isOptional | 521 | EVENT | EVENT_STATE | isOptional | finer grain within activity | TEXT | 0
datalog.unit | isOptional | 525 | EVENT | EVENT_TEXT | isOptional | descriptive comment | TEXT | 0
datalog.unit | isOptional | 522 | EVENT | OEE_STATE | isOptional | state name for current source | TEXT | 0
datalog.unit | isOptional | 527 | EVENT | SRC_NAME | isOptional | Common source identifier used within the cell | TEXT | 0
datalog.unit | isOptional | 526 | EVENT | SRC_TYPE | isOptional | source of the event | TEXT | 0 | openList
datalog.unit | isOptional | 528 | EVENT | VENDOR_EVENT_ID | isOptional | name/id of vendor | TEXT | 0
datalog.unit | isRequired | 66 | FILE_INFO | CUSTOM_PREFIX | isOptional | the prefix applied to custom (non-speced) entity types or attributes, the last character should be a "." . The spec attributes in the RITdb container will never contain a ".". | TEXT | 1..N
datalog.unit | isRequired | 67 | FILE_INFO | CUSTOM_RITDB_SPEC | isOptional | custom ritdb spec file. One or more may apply to this run. | TEXT | alignedArray:CUSTOM_RITDB_SPEC
datalog.unit | isRequired | 68 | FILE_INFO | CUSTOM_RITDB_VERSION | isOptional | custom ritdb spec version One or more may apply to this run. | TEXT | alignedArray:CUSTOM_RITDB_SPEC
datalog.unit | isRequired | 69 | FILE_INFO | ENTITY_TYPE | isRequired | Identifies the type of the entity to which the entityID corresponds | TEXT | 0 | closedList
datalog.unit | isRequired | 70 | FILE_INFO | FILE_UUID | isRequired | Unique identifier for RITdb file. This is unique to a given file across the user universe of RITdb files. | TEXT | 0
datalog.unit | isRequired | 71 | FILE_INFO | IS_TRANSLATED | isRequired | indicates the file is translated (TRUE) vs. native RITdb generation (FALSE) | TEXT | 0 | closedList
datalog.unit | isRequired | 72 | FILE_INFO | RITDB_GENERATOR_NAME | isRequired | Name of software used to generate RITdb | TEXT | 0
datalog.unit | isRequired | 73 | FILE_INFO | RITDB_GENERATOR_VERSION | isRequired | Version of sofware used to generate RITdb file | TEXT | 0
datalog.unit | isRequired | 74 | FILE_INFO | RITDB_VERSION | isRequired | Version of spec.ritdb | TEXT | 0
datalog.unit | isRequired | 76 | FILE_INFO | SOURCE_FILE_DATE | isOptional | last modified date of file as provided by OS | DATETIME | alignedArray:SOURCE_FILE_PATH
datalog.unit | isRequired | 75 | FILE_INFO | SOURCE_FILE_PATH | isOptional | known path/location of the source file | FILEPATH | alignedArray:SOURCE_FILE_PATH
datalog.unit | isRequired | 567 | FILE_INFO | SOURCE_FILE_RAW | isOptional | raw source file - contents of source file | BYTE_ARRAY | alignedArray:SOURCE_FILE_PATH
datalog.unit | isRequired | 77 | FILE_INFO | SOURCE_FILE_TYPE | isOptional | source file type | TEXT | alignedArray:SOURCE_FILE_PATH
datalog.unit | isRequired | 78 | FILE_INFO | SOURCE_GENERATOR_NAME | isOptional | Name of software used to generate source file | TEXT | alignedArray:SOURCE_FILE_PATH
datalog.unit | isRequired | 79 | FILE_INFO | SOURCE_GENERATOR_VERSION | isOptional | Version of software used to generate source file | TEXT | alignedArray:SOURCE_FILE_PATH
datalog.unit | isOptional | 81 | FROM_SUBSTRATE | BUILD_GROUP_UUID | isOptional | Identifies the BUILD_GROUP associated with process step that transferred devices which were parts on one substrate to a substrate on which the devices became components of other parts. | TEXT | 0
datalog.unit | isOptional | 82 | FROM_SUBSTRATE | ENTITY_TYPE | isRequired | Identifies the type of the entity to which the entityID corresponds | TEXT | 0 | closedList
datalog.unit | isOptional | 83 | FROM_SUBSTRATE | SUBSTRATE_ID | isOptional | Identifies the source specific substrate from within the RUN_GROUP that defines the transfer of parts to a destination substrate. | TEXT | 0
datalog.unit | isOptional | 592 | INCLUDE_FILE | ENTITY_TYPE | isRequired | Identifies the type of the entity to which the entityID corresponds | TEXT | 0 | closedList
datalog.unit | isOptional | 594 | INCLUDE_FILE | FILE_ID | isRequired | Unique identifier for the included file | TEXT | 0
datalog.unit | isOptional | 597 | INCLUDE_FILE | FILE_PATH | isRequired | known path/location of the file | TEXT | 0
datalog.unit | isOptional | 596 | INCLUDE_FILE | FILE_TYPE | isRequired | Identifies the type of the included file | TEXT | 0
datalog.unit | isOptional | 85 | MFG_PROCESS_INFO | ENTITY_TYPE | isRequired | Identifies the type of the entity to which the entityID corresponds | TEXT | 0 | closedList
datalog.unit | isOptional | 86 | MFG_PROCESS_INFO | MES_STAGE_ID | isOptional | MES Stage (logpoint) name or ID | TEXT | 0
datalog.unit | isOptional | 87 | MFG_PROCESS_INFO | MES_STEP_ID | isOptional | MES Step (operation) name or ID | TEXT | 0
datalog.unit | isOptional | 89 | PART_INFO | BUILD_GROUP_EID | isOptional | Reference to the BUILD_GROUP that contains information about the substrate instance or lot as understood by the factory that originally provided the substrate or lot containing the instances of the current part type. If a given PART_INSTANCE of this PART_TYPE contains a BUILD_GROUP_EID, that value takes precedence over the BUILD_GROUP_EID in the PART_INFO entity. The information in a referenced BUILD_GROUP can refer to either the original wafer fab associated with the part or one of its components, or the BUILD_GROUP that is the result of the most recent assembly or transfer operation. A PART_INFO entity can contain multiple BUILD_GROUP_EIDs - e.g., in the case where a part has multiple component die from different wafers. | EID | 0
datalog.unit | isOptional | 90 | PART_INFO | DIMENSION_X | isOptional | Number of parts in X on parent (e.g. on die for sub-die part on reticle for multi-die reticles, on Wafer or Strip for most die, on tray for modules) | INTEGER | 0
datalog.unit | isOptional | 91 | PART_INFO | DIMENSION_Y | isOptional | Number of parts in Y on parent (e.g. on die for sub-die part on reticle for multi-die reticles, on Wafer or Strip for most die, on tray for modules) | INTEGER | 0
datalog.unit | isOptional | 92 | PART_INFO | ENTITY_TYPE | isRequired | Identifies the type of the entity to which the entityID corresponds | TEXT | 0 | closedList
datalog.unit | isOptional | 93 | PART_INFO | PARENT_INFO_EID | isOptional | EntityId of parent PART_INFO entity for this part where the parent part is considered to be the "owner" of this part. For example the parent of a sub-die may be a die, the parent of a part may be a reticle, the parent part on a multi-chip module may be the part on which the current part is mounted. The top-level parent in a hierarchy is the substrate, in which case the PARENT_INFO_EID will be a SUBSTRATE_INFO entity. | EID | 0
datalog.unit | isOptional | 94 | PART_INFO | PART_SIZE_X | isOptional | Part size on the X axis, excluding street. Measured in PART_UNITS | FLOAT | 0
datalog.unit | isOptional | 95 | PART_INFO | PART_SIZE_Y | isOptional | Part size on the Y axis, excluding street. Measured in PART_UNITS | FLOAT | 0
datalog.unit | isOptional | 96 | PART_INFO | PART_TYPE | isRequired | Identifies kind of part Required to allow for multiple kinds of parts in a file. If there is only one kind of part as is often the case, any non null string is okay. | TEXT | 0
datalog.unit | isOptional | 97 | PART_INFO | PART_UNITS | isOptional | The units in which the part's physical dimensions and coordinates are represented. | TEXT | 0 | closedList
datalog.unit | isOptional | 98 | PART_INFO | PRODUCT_ID | isOptional | Product identifier for this part type. This would normally only be used if a RITdb file includes information about more than one product. For example if there are two part types in a reticle and they correspond to different product types. If there is only one product type in file, it can be contained in RUN_INFO rather than PART_INFO. (Is last statement what we want?) | TEXT | 0
datalog.unit | isOptional | 99 | PART_INFO | STEP_SIZE_X | isOptional | The distance from a reference point on one part to the same reference point on the adjacent part in the X direction measured in PART_UNITS. (STEP_SIZE_X -PART_SIZE_X is equal to the Street Width between parts in the X direction. | FLOAT | 0
datalog.unit | isOptional | 100 | PART_INFO | STEP_SIZE_Y | isOptional | The distance from a reference point on one part to the same reference point on the adjacent part in the Y direction measured in PART_UNITS. (STEP_SIZE_Y - PART_SIZE_Y is equal to the Street Width between parts in the Y direction. | FLOAT | 0
datalog.unit | isOptional | 102 | PART_INSTANCE_IN | BUILD_GROUP_EID | isOptional | Reference to the BUILD_GROUP that contains information about the substrate instance or lot as understood by the factory that originally provided the substrate or lot containing the instances of the current part type. If a given PART_INSTANCE_IN contains a BUILD_GROUP_EID, it takes precedence over a BUILD_GROUP that may be specified in a PART_INFO entity or SUBSTRATE_EVENT entity. The information in a referenced BUILD_GROUP can refer to either the original wafer fab associated with the part or one of its components, or the BUILD_GROUP that is the result of the most recent assembly or transfer operation. A PART_INSTANCE_IN entity can contain multiple BUILD_GROUP_EIDs - e.g., in the case where a part has multiple component die from different wafers. | EID | 0
datalog.unit | isOptional | 103 | PART_INSTANCE_IN | COMPONENT_ID | isOptional | Identifies a specific component within this part. This ID must be the same as the PART_ID on the substrate from which this component came. There can be from 0 to N components identified within a PART_INSTANCE_IN, with the attributes of a given component grouped by the indexId of the PART_INSTANCE_IN. | TEXT | alignedArray:COMPONENT_ID
datalog.unit | isOptional | 104 | PART_INSTANCE_IN | COMPONENT_LOCATION | isOptional | Identifies location of this component relative to the part to which it belongs. It could be an index number, an X,Y location, etc., depending on how tester understands the component. | TEXT | alignedArray:COMPONENT_ID
datalog.unit | isOptional | 105 | PART_INSTANCE_IN | COMPONENT_STATUS | isOptional | Indicates current processing status of the component. This gets updated by various processing steps and passed to the next step. It provides information about a component that is in addition to any Bin values for the associated part. | TEXT | alignedArray:COMPONENT_ID | openList
datalog.unit | isOptional | 106 | PART_INSTANCE_IN | ECID | isOptional | A identifier for a part that can be extracted from the part with a tester. The identifier should be globally unique, and must be unique to the point that the ECID plus other information about a returned part is adequate to find the processing results associated with the part. | TEXT | 0
datalog.unit | isOptional | 107 | PART_INSTANCE_IN | ENTITY_TYPE | isRequired | Identifies the type of the entity to which the entityID corresponds | TEXT | 0 | closedList
datalog.unit | isOptional | 108 | PART_INSTANCE_IN | FROM_SUBSTRATE_EID | isOptional | Reference to the entity containing the information required to find the RunGroup that contains the transfer information defining the point at which a device which was a part on input to the step was transfered from one substrate to another and became a component on the substrate to which the device was transferred. Note that FROM_SUBSTRATE information is provided as a convenience for tracing geneaology.It is not really necessary as if the proper metadata is stored at each step, we can traceback to the transfer information even if there is no FROM_SUBSTRATE entity. | EID | 0
datalog.unit | isOptional | 109 | PART_INSTANCE_IN | PART_ID_IN | isRequired | Identifies a particular device and must be unique within the substrate containing the part. It is intended for tracing parts through the set of RITdb files in which the part appears. | TEXT | 0
datalog.unit | isOptional | 110 | PART_INSTANCE_IN | PART_INFO_EID | isOptional | Reference to the PART_INFO entity identifying the type of part to which this PART_INSTANCE_IN corresponds | EID | 0
datalog.unit | isOptional | 111 | PART_INSTANCE_IN | PART_MARK | isOptional | A mark on the part (e.g., a dotcode) that can uniquely identify a returned part or can be combined with a dateCode on the package to determine a unique part. | TEXT | 0
datalog.unit | isOptional | 112 | PART_INSTANCE_IN | PART_STATUS | isOptional | Indicates current processing status of the part. This gets updated by various processing steps and passed to the next step. It provides information about a part that is in addition to any Bin values for the part. | TEXT | 0 | openList
datalog.unit | isOptional | 113 | PART_INSTANCE_IN | PART_X | isOptional | Logical X location of current part on the parent part if PARENT_DEVICE_EID is defined and refers to a part; otherwise this is the logical X location of the current part on the substrate to which it belongs in this run. | INTEGER | 0
datalog.unit | isOptional | 114 | PART_INSTANCE_IN | PART_Y | isOptional | Logical Y location of current part on the parent part if PARENT_DEVICE_EID is defined and refers to a part; otherwise this is the logical Y location of the current part on the substrate to which it belongs in this run. | INTEGER | 0
datalog.unit | isOptional | 115 | PART_INSTANCE_IN | SUBSTRATE_EVENT_EID | isOptional | Reference to substrate that contains this PART_INSTANCE_IN. | EID | 0
datalog.unit | isRequired | 117 | PART_INSTANCE_OUT | BIN_EID | isOptional | entityID for bin assigned to the part result event. This could be for any bin defined in BIN_INFO | EID | 1..N | entityID:BIN_INFO
datalog.unit | isRequired | 118 | PART_INSTANCE_OUT | DISPOSITION_BIN_EID | isRequired | entity id of the dispositioned bin for the given device under test. | EID | 0 | entityID:BIN_INFO
datalog.unit | isRequired | 119 | PART_INSTANCE_OUT | ECID | isOptional | Electrionic Chip ID - unique id of a given device instance | TEXT | 0
datalog.unit | isRequired | 120 | PART_INSTANCE_OUT | ENTITY_TYPE | isRequired | Identifies the type of the entity to which the entityID corresponds | TEXT | 0 | closedList
datalog.unit | isRequired | 121 | PART_INSTANCE_OUT | PART_ID | isRequired | associated part_id from part result event | INTEGER | 0 | PART_RESULT_EVENT:PART_ID
datalog.unit | isRequired | 122 | PART_INSTANCE_OUT | PART_ID_OUT | isRequired | unique identifier for outgoing part | INTEGER | 0
datalog.unit | isRequired | 123 | PART_INSTANCE_OUT | PART_INSTANCE_IN_EID | isOptional | entityID of the associated PART_INSTANCE_OUT | EID | 0 | entityID:PART_INSTANCE_IN
datalog.unit | isRequired | 124 | PART_INSTANCE_OUT | PART_X | isOptional | Logical X location of current part on the parent part if PARENT_DEVICE_EID is defined and refers to a part; otherwise this is the logical X location of the current part on the substrate to which it belongs in this run. | INTEGER | 0
datalog.unit | isRequired | 125 | PART_INSTANCE_OUT | PART_Y | isOptional | Logical Y location of current part on the parent part if PARENT_DEVICE_EID is defined and refers to a part; otherwise this is the logical Y location of the current part on the substrate to which it belongs in this run. | INTEGER | 0
datalog.unit | isRequired | 127 | PART_RESULT_EVENT | BIN_EID | isOptional | entityID for bin assigned to the part result event. This could be for any bin defined in BIN_INFO | EID | 1..N | entityID:BIN_INFO
datalog.unit | isRequired | 128 | PART_RESULT_EVENT | DCV | isOptional | value of the associated dynamic condition | value.dyn_result_cond_info:data_type | DYN_RESULT_COND_INFO:entityID
datalog.unit | isRequired | 129 | PART_RESULT_EVENT | DYNAMIC_LL | isOptional | lower limit - populated when dynamic limits are used. | FLOAT | DYNAMIC_LIMIT_INFO:entityID
datalog.unit | isRequired | 130 | PART_RESULT_EVENT | DYNAMIC_UL | isOptional | Upper limit - populated when dynamic limits are used. | FLOAT | DYNAMIC_LIMIT_INFO:entityID
datalog.unit | isRequired | 131 | PART_RESULT_EVENT | ECID | isOptional | A identifier for a part that can be extracted from the part with a tester. The identifier should be globally unique, and must be unique to the point that the ECID plus other information about a returned part is adequate to find the processing results associated with the part. | TEXT | RESULT_INFO:entityID
datalog.unit | isRequired | 132 | PART_RESULT_EVENT | ENTITY_TYPE | isRequired | Identifies the type of the entity to which the entityID corresponds | TEXT | 0 | closedList
datalog.unit | isRequired | 133 | PART_RESULT_EVENT | EVENT_CYCLE_TIME | isOptional | stare time to start time between parts in Seconds | FLOAT | 0 | units = Seconds
datalog.unit | isRequired | 134 | PART_RESULT_EVENT | EVENT_INDEX_TIME | isOptional | index time between parts in Seconds | FLOAT | 0 | units = Seconds
datalog.unit | isRequired | 135 | PART_RESULT_EVENT | EVENT_TEST_TIME | isOptional | test time spent acutally testing unit(s) for this part result event | FLOAT | 0 | units = Seconds
datalog.unit | isRequired | 136 | PART_RESULT_EVENT | FAIL_COUNT | isOptional | Total number of fails in test execution | INTEGER | RESULT_INFO:entityID | 0..N
datalog.unit | isRequired | 137 | PART_RESULT_EVENT | NUM_TESTS | isOptional | number of tests executed during the test event | INTEGER | 0
datalog.unit | isRequired | 138 | PART_RESULT_EVENT | PART_ID | isRequired | Unique part identifier | TEXT | 0
datalog.unit | isRequired | 139 | PART_RESULT_EVENT | PART_INFO_EID | isOptional | Entity for associate part info entity | EID | 0
datalog.unit | isRequired | 140 | PART_RESULT_EVENT | PART_INSTANCE_IN_EID | isOptional | entityID of related part instance in entity | EID | 0
datalog.unit | isRequired | 141 | PART_RESULT_EVENT | PART_RESULT_EVENT_GROUP | isRequired | Groups test events (i.e. all events for a given touchdown) | TEXT | 0
datalog.unit | isRequired | 142 | PART_RESULT_EVENT | PART_RESULT_EVENT_ORDER | isOptional | order of events | INTEGER | 0
datalog.unit | isRequired | 143 | PART_RESULT_EVENT | PF | isOptional | describes the test result status for the part/PART_RESULT_EVENT. | TEXT | 0 | closedList
datalog.unit | isRequired | 144 | PART_RESULT_EVENT | PROGRAM_TEST_CONFIG_EID | isOptional | entityID of related PRODUCT_CELL_CONFIGURATION entity instance | EID | 0
datalog.unit | isRequired | 145 | PART_RESULT_EVENT | R | isOptional | result of a given parameter defined in RESULT_INFO | 7_BIT_ASCII | RESULT_INFO:entityID
datalog.unit | isRequired | 146 | PART_RESULT_EVENT | RESULT_LIMIT_SET_EID | isOptional | Limits used to compute pass/fail | EID | 0
datalog.unit | isRequired | 147 | PART_RESULT_EVENT | RESULT_TEXT | isOptional | User Friendly comment on part status | TEXT | 0
datalog.unit | isRequired | 148 | PART_RESULT_EVENT | RETEST_CODE | isOptional | retest status descriptor - any non null text is allowed | TEXT | 0
datalog.unit | isRequired | 149 | PART_RESULT_EVENT | SITE_ID | isOptional | unique id for a given test site in a site group. Must match SITE_ID associated to SITE_INFO_EID | TEXT | 0
datalog.unit | isRequired | 150 | PART_RESULT_EVENT | SITE_INFO_EID | isOptional | entityID for associate site | EID | 0
datalog.unit | isRequired | 151 | PART_RESULT_EVENT | SUBSTRATE_EVENT_EID | isOptional | entityID for the related SUBSTRATE_EVENT entity | EID | 0
datalog.unit | isOptional | 335 | PIN_CLASS | ENTITY_TYPE | isRequired | Identifies the type of the entity to which the entityID corresponds | TEXT | 0 | closedList
datalog.unit | isOptional | 153 | PIN_CLASS | PIN_CLASS_ID | isRequired | Unique identifier for pin class | TEXT | 0
datalog.unit | isOptional | 154 | PIN_CLASS | PIN_CLASS_NAME | isOptional | pin class name | TEXT | 0
datalog.unit | isOptional | 473 | PIN_CLASS | PIN_DESCRIPTION | isOptional | description of pin associated to this class | TEXT | 0
datalog.unit | isOptional | 156 | PIN_CLASS | PIN_TYPE | isOptional | Type of pin channel | TEXT | 0
datalog.unit | isOptional | 336 | PIN_GROUP | ENTITY_TYPE | isRequired | Identifies the type of the entity to which the entityID corresponds | TEXT | 0 | closedList
datalog.unit | isOptional | 158 | PIN_GROUP | GROUP_ID | isRequired | Unique identifier for pin group | TEXT | 0
datalog.unit | isOptional | 159 | PIN_GROUP | GROUP_INDEX | isOptional | Group index, only expected when file is translated from STDF. | TEXT | 0
datalog.unit | isOptional | 160 | PIN_GROUP | GROUP_NAME | isOptional | pin group name | TEXT | 0
datalog.unit | isOptional | 161 | PIN_GROUP | PIN_CLASS_EID | isOptional | EntityID of associated pin class | EID | 0
datalog.unit | isOptional | 162 | PIN_GROUP | PIN_INFO_EID | isOptional | entityID of pin in group | EID | 1..N
datalog.unit | isOptional | 163 | PIN_GROUP | PMR_INDEX | isOptional | PMR index, only expected when translated from STDF | TEXT | 0
datalog.unit | isOptional | 165 | PIN_INFO | CHANNEL_NAME | isOptional | Pin Channel Name | TEXT | 0
datalog.unit | isOptional | 166 | PIN_INFO | CHANNEL_TYPE | isOptional | Type of pin channel | TEXT | 0
datalog.unit | isOptional | 337 | PIN_INFO | ENTITY_TYPE | isRequired | Identifies the type of the entity to which the entityID corresponds | TEXT | 0 | closedList
datalog.unit | isOptional | 167 | PIN_INFO | LOGICAL_NAME | isOptional | Pin logical name | TEXT | 0
datalog.unit | isOptional | 168 | PIN_INFO | PIN_CLASS | isOptional | Pin Class label | EID | 0
datalog.unit | isOptional | 169 | PIN_INFO | PIN_ID | isRequired | Unique identifier for pin. | TEXT | 0
datalog.unit | isOptional | 170 | PIN_INFO | PMR_INDEX | isOptional | Pin Channel Name | TEXT | 0
datalog.unit | isOptional | 171 | PIN_INFO | SITE_INFO_EID | isOptional | EntityID of site associated to a given pin | EID | 0
datalog.unit | isOptional | 173 | PRODUCT_CELL_CONFIGURATION | AUXILARY_FILE | isOptional | Name of a file containing auxiliary data related to the data in this file. | TEXT | 1..N
datalog.unit | isOptional | 174 | PRODUCT_CELL_CONFIGURATION | CELL_INVENTORY_EID | isRequired | Entity ID of associated instance of CELL_INVENTORY i.e. TESTER | EID | 1..N
datalog.unit | isOptional | 175 | PRODUCT_CELL_CONFIGURATION | CELL_SW_BUILD | isOptional | Software Build | TEXT | alignedArray:CELL_SW_ID
datalog.unit | isOptional | 176 | PRODUCT_CELL_CONFIGURATION | CELL_SW_CLASS | isOptional | Software Patch | TEXT | alignedArray:CELL_SW_ID
datalog.unit | isOptional | 177 | PRODUCT_CELL_CONFIGURATION | CELL_SW_ID | isOptional | Unique ID of cell software related to program test configuration | TEXT | alignedArray:CELL_SW_ID
datalog.unit | isOptional | 178 | PRODUCT_CELL_CONFIGURATION | CELL_SW_NAME | isOptional | Name of cell software related to program test configuration | TEXT | alignedArray:CELL_SW_ID
datalog.unit | isOptional | 179 | PRODUCT_CELL_CONFIGURATION | CELL_SW_STATUS | isOptional | Status of cell software related to program test configuration | TEXT | alignedArray:CELL_SW_ID | closedList
datalog.unit | isOptional | 180 | PRODUCT_CELL_CONFIGURATION | CELL_SW_TYPE | isOptional | Type of cell software related to program test configuration | TEXT | alignedArray:CELL_SW_ID | closedList
datalog.unit | isOptional | 181 | PRODUCT_CELL_CONFIGURATION | CELL_SW_VERSION | isOptional | Version of cell software related to program test configuration | TEXT | alignedArray:CELL_SW_ID
datalog.unit | isOptional | 182 | PRODUCT_CELL_CONFIGURATION | DATA_PROTECTION_CODE | isOptional | User defined field indicatig the protection desired from the test data being stored. | TEXT | 0
datalog.unit | isOptional | 183 | PRODUCT_CELL_CONFIGURATION | ENTITY_TYPE | isRequired | Identifies the type of the entity to which the entityID corresponds | TEXT | 0 | closedList
datalog.unit | isOptional | 571 | PRODUCT_CELL_CONFIGURATION | FLOW_ID | isOptional | Flow ID | TEXT | 0
datalog.unit | isOptional | 184 | PRODUCT_CELL_CONFIGURATION | JOB_NAME | isRequired | Name of Job | TEXT | 0
datalog.unit | isOptional | 185 | PRODUCT_CELL_CONFIGURATION | JOB_SETUP_DTTM | isOptional | The date and time of the job setup in local Time. | DATETIME | 0
datalog.unit | isOptional | 186 | PRODUCT_CELL_CONFIGURATION | JOB_SETUP_DTTM_UTC | isOptional | The date and time of the job setup in UTC. | DATETIME | 0
datalog.unit | isOptional | 187 | PRODUCT_CELL_CONFIGURATION | JOB_VERSION | isOptional | Job version | TEXT | 0
datalog.unit | isOptional | 188 | PRODUCT_CELL_CONFIGURATION | PRODUCT_ID | isOptional | Product identifier for the material under test. | TEXT | 0
datalog.unit | isOptional | 189 | PRODUCT_CELL_CONFIGURATION | ROM_CODE | isOptional | Rom code id | TEXT | 0
datalog.unit | isOptional | 190 | PRODUCT_CELL_CONFIGURATION | SETUP_ID | isOptional | Test Setup ID | TEXT | 0
datalog.unit | isOptional | 191 | PRODUCT_CELL_CONFIGURATION | SITE_COUNT | isRequired | Number of sites supported by the program | INTEGER | 0 | 1..N
datalog.unit | isOptional | 192 | PRODUCT_CELL_CONFIGURATION | TEST_SPECIFICATION_NAME | isRequired | Name of the test specification (program) loaded on the tester. | TEXT | 0
datalog.unit | isOptional | 193 | PRODUCT_CELL_CONFIGURATION | TEST_SPECIFICATION_VERSION | isOptional | Version of the test specification (program) loaded on the tester. | TEXT | 0
datalog.unit | isOptional | 194 | PRODUCT_CELL_CONFIGURATION | TEST_TEMPERATURE | isOptional | Temperature set point for the test run. | TEXT | 0
datalog.unit | isOptional | 196 | RESULT_COND_INFO | CONDITION_DATA_TYPE | isRequired | data type of condition | TEXT | 0 | openList
datalog.unit | isOptional | 197 | RESULT_COND_INFO | CONDITION_DESCRIPTION | isOptional | description of the condition | TEXT | 0
datalog.unit | isOptional | 341 | RESULT_COND_INFO | CONDITION_DIMENSION_SIZE | isOptional | an array of integers representing each dimension of the CUSTOM data type | INTEGER | 1..N
datalog.unit | isOptional | 582 | RESULT_COND_INFO | CONDITION_ENCODING | isOptional | define encoding for custom condition info data type | TEXT | 0
datalog.unit | isOptional | 198 | RESULT_COND_INFO | CONDITION_ID | isRequired | Unique indentifier for this condition | TEXT | 0
datalog.unit | isOptional | 199 | RESULT_COND_INFO | CONDITION_LABEL | isRequired | Used as label when plotting or displaying | TEXT | 0
datalog.unit | isOptional | 200 | RESULT_COND_INFO | CONDITION_NAME | isRequired | Precise name for this condtion within a Resource | TEXT | 0
datalog.unit | isOptional | 201 | RESULT_COND_INFO | CONDITION_RESOURCE | isOptional | Precise name for provider of this condition | TEXT | 0
datalog.unit | isOptional | 202 | RESULT_COND_INFO | CONDITION_SCALE | isOptional | The value is multiplied by this before being displayed | FLOAT | 0
datalog.unit | isOptional | 342 | RESULT_COND_INFO | CONDITION_TRANSFORMATION | isOptional | Indicates the transformation applied to the conditiion value. | TEXT | 0 | closedList
datalog.unit | isOptional | 203 | RESULT_COND_INFO | CONDITION_TYPE | isRequired | classification of condition | TEXT | 0 | openList
datalog.unit | isOptional | 204 | RESULT_COND_INFO | CONDITION_UNITS | isOptional | SI base units for the value | TEXT | 0
datalog.unit | isOptional | 205 | RESULT_COND_INFO | CONDITION_UNITS_LABEL | isOptional | The units label to display if condition is not scaled. | TEXT | 0
datalog.unit | isOptional | 206 | RESULT_COND_INFO | ENTITY_TYPE | isRequired | Identifies the type of the entity to which the entityID corresponds | TEXT | 0 | closedList
datalog.unit | isOptional | 208 | RESULT_COND_SET | COND_SET_ID | isRequired | Unique indetifier for this condition set | TEXT | 0
datalog.unit | isOptional | 209 | RESULT_COND_SET | COND_SET_NAME | isRequired | Name of condition set | TEXT | 0
datalog.unit | isOptional | 210 | RESULT_COND_SET | COND_SET_PARENT_EID | isOptional | entityID of the inherited RESULT_COND_SET | EID | 0
datalog.unit | isOptional | 211 | RESULT_COND_SET | COND_VALUE | isOptional | value of the condition | 7_BIT_ASCII | RESULT_COND_INFO:entityID
datalog.unit | isOptional | 212 | RESULT_COND_SET | ENTITY_TYPE | isRequired | Identifies the type of the entity to which the entityID corresponds | TEXT | 0 | closedList
datalog.unit | isRequired | 214 | RESULT_INFO | ALGO_INFO_EID | isOptional | entityID of related ALGO_INFO which contains description of algo used to create the computed parameter | EID | 0
datalog.unit | isRequired | 215 | RESULT_INFO | ANALYZABLE | isRequired | flag to indicate if parameter is analyzable. | TEXT | 0 | closedList
datalog.unit | isRequired | 216 | RESULT_INFO | DYNAMIC_COND | isOptional | value must be DYN_RESULT_COND_INFO:DYN_CONDITION_NAME | TEXT | DYN_RESULT_COND_INFO:entityID
datalog.unit | isRequired | 217 | RESULT_INFO | ENTITY_TYPE | isRequired | Identifies the type of the entity to which the entityID corresponds | TEXT | 0 | closedList
datalog.unit | isRequired | 590 | RESULT_INFO | LIBRARY_ID | isOptional | Unique identifier for Library or Module associated to result | TEXT | 0
datalog.unit | isRequired | 588 | RESULT_INFO | LIBRARY_NAME | isOptional | library or module associated to result | TEXT | 0
datalog.unit | isRequired | 589 | RESULT_INFO | LIBRARY_VERSION | isOptional | Library or module version | TEXT | 0
datalog.unit | isRequired | 218 | RESULT_INFO | PATTERN_BURST | isOptional | A single pattern execution | TEXT | 0
datalog.unit | isRequired | 219 | RESULT_INFO | PATTERN_EXEC | isOptional | Overall context / setup for pattern execution | TEXT | 0
datalog.unit | isRequired | 220 | RESULT_INFO | RESULT_COND_RANGE_INDEX | isOptional | order of test for RESULT_COND_RANGE_VALUE within a given Result Condition Range | INTEGER | 0
datalog.unit | isRequired | 221 | RESULT_INFO | RESULT_COND_RANGE_VALUE | isOptional | value of condition identified by RESULT_COND_INFO entityID | value.result_cond_info:condition_data_type | RESULT_COND_INFO:entityID
datalog.unit | isRequired | 222 | RESULT_INFO | RESULT_COND_SET_EID | isOptional | Optional place for random result text | EID | 0
datalog.unit | isRequired | 224 | RESULT_INFO | RESULT_DATA_TYPE | isRequired | the data type of the result. | TEXT | 0 | closedList
datalog.unit | isRequired | 223 | RESULT_INFO | RESULT_DIMENSION_SIZE | isOptional | an array of integers representing each dimension of the CUSTOM data type | INTEGER | 1..N
datalog.unit | isRequired | 225 | RESULT_INFO | RESULT_DISTRIBUTION_TYPE | isRequired | defined distribution type (discrete or continuous) for result | TEXT | 0 | closedList
datalog.unit | isRequired | 581 | RESULT_INFO | RESULT_ENCODING | isOptional | define result encoding for custom result info data types | TEXT | 0
datalog.unit | isRequired | 227 | RESULT_INFO | RESULT_GROUP | isOptional | grouping label for a set of results. | INTEGER | 1..N
datalog.unit | isRequired | 228 | RESULT_INFO | RESULT_ID | isRequired | Unique identifier for a given result. | TEXT | 0
datalog.unit | isRequired | 229 | RESULT_INFO | RESULT_LABEL | isOptional | The units label to display if the result is scaled. | TEXT | 0
datalog.unit | isRequired | 230 | RESULT_INFO | RESULT_NAME | isRequired | result name, used for display purposes. Need not be unique | TEXT | 0
datalog.unit | isRequired | 231 | RESULT_INFO | RESULT_NUMBER | isRequired | result numeric label, need not be numeric nor unique | TEXT | 0
datalog.unit | isRequired | 232 | RESULT_INFO | RESULT_ORDER | isOptional | order of occurrence of results which are logged by the program. | FLOAT | 0
datalog.unit | isRequired | 233 | RESULT_INFO | RESULT_RANGE_GROUP | isOptional | range group name - allows user to assoicate tests which are closely related,i.e. a condition varied on a given test. i.e. shmoo results | TEXT | 1..N
datalog.unit | isRequired | 234 | RESULT_INFO | RESULT_SCALE | isOptional | The raw result is multiplied by this number before being displayed. | FLOAT | 0
datalog.unit | isRequired | 235 | RESULT_INFO | RESULT_TEXT | isOptional | Optional place for result description text | TEXT | 0
datalog.unit | isRequired | 236 | RESULT_INFO | RESULT_TRANSFORMATION | isOptional | Indicates the transformation applied to the result before saving to R value. | TEXT | 0 | closedList
datalog.unit | isRequired | 240 | RESULT_INFO | RESULT_TYPE | isOptional | test/result categorization. | TEXT | 0
datalog.unit | isRequired | 237 | RESULT_INFO | RESULT_UNITS | isOptional | SI units for the result | TEXT | 0
datalog.unit | isRequired | 238 | RESULT_INFO | RESULT_UNITS_LABEL | isOptional | The units label to display | TEXT | 0
datalog.unit | isRequired | 239 | RESULT_INFO | SUBTEST | isOptional | indicates order of test within a group of tests | INTEGER | 0
datalog.unit | isOptional | 242 | RESULT_LIMIT_SET | DEFAULT_FAIL_BIN_EID | isOptional | SOFTBIN to use if all tests fail | EID | 0
datalog.unit | isOptional | 243 | RESULT_LIMIT_SET | DEFAULT_PASS_BIN_EID | isOptional | SOFTBIN to use if all tests pass | EID | 0
datalog.unit | isOptional | 244 | RESULT_LIMIT_SET | ENTITY_TYPE | isRequired | Identifies the type of the entity to which the entityID corresponds | TEXT | 0 | closedList
datalog.unit | isOptional | 245 | RESULT_LIMIT_SET | LIMIT_BIN_EID | isOptional | Overide bin assigned based LIMIT_COMPARE_TYPE and limits | EID | RESULT_INFO:entityID
datalog.unit | isOptional | 246 | RESULT_LIMIT_SET | LIMIT_COMPARE_TYPE | isOptional | determines if limits are inclusive or Exclusive | TEXT | RESULT_INFO:entityID | closedList
datalog.unit | isOptional | 247 | RESULT_LIMIT_SET | LIMIT_SET_NAME | isRequired | name of limits | TEXT | 0
datalog.unit | isOptional | 248 | RESULT_LIMIT_SET | LIMIT_SET_PARENT_EID | isOptional | entityID of inherited limit set | EID | 0
datalog.unit | isOptional | 249 | RESULT_LIMIT_SET | LIMIT_SET_TYPE | isRequired | limit set type | TEXT | 0 | openList
datalog.unit | isOptional | 250 | RESULT_LIMIT_SET | LL | isOptional | lower limit | value.result_info:data_type | RESULT_INFO:entityID
datalog.unit | isOptional | 252 | RESULT_LIMIT_SET | UL | isOptional | upper limit | value.result_info:data_type | RESULT_INFO:entityID
datalog.unit | isRequired | 254 | RUN_INFO | CELL_ID | isRequired | unique indentifier for the cell | TEXT | 0
datalog.unit | isRequired | 255 | RUN_INFO | CELL_NAME | isOptional | unique name for the cell | TEXT | 0
datalog.unit | isRequired | 256 | RUN_INFO | COMMENT | isOptional | comments supplied by the user | TEXT | 1..N
datalog.unit | isRequired | 257 | RUN_INFO | ENTITY_TYPE | isRequired | Identifies the type of the entity to which the entityID corresponds | TEXT | 0 | closedList
datalog.unit | isRequired | 258 | RUN_INFO | EXEC_LOT_DESCRIPTION | isOptional | lot description supplied by the tester executive | TEXT | 0
datalog.unit | isRequired | 260 | RUN_INFO | JOB_VERSION | isOptional | Job (test program) version | TEXT | 0
datalog.unit | isRequired | 261 | RUN_INFO | LOT_ID | isRequired | MES lot id assoicated to the material at the time of the run. Because value column is not typed, a lot id that is all digits is interpreted as a number rather than a string. | TEXT | 0
datalog.unit | isRequired | 262 | RUN_INFO | LOT_START_MARKER | isOptional | Unique identifier which groups all related RITdb to a given lot start. | TEXT | 0
datalog.unit | isRequired | 263 | RUN_INFO | MAX_PART | isOptional | last part id in file | TEXT | 0
datalog.unit | isRequired | 264 | RUN_INFO | MIN_PART | isOptional | first part id in file | TEXT | 0
datalog.unit | isRequired | 265 | RUN_INFO | PART_COUNT | isOptional | number of parts in the run | INTEGER | 0 | 0..N
datalog.unit | isRequired | 266 | RUN_INFO | PGM_LOAD_MARKER | isOptional | Unique identifier which groups all related RITdb to a test specification load. A marker on when the program changes. Description of the program load will be available in other namespace/entity. | TEXT | 0
datalog.unit | isRequired | 267 | RUN_INFO | POST_PROC | isOptional | post process operation | TEXT | 0
datalog.unit | isRequired | 268 | RUN_INFO | PRODUCT_ID | isRequired | Product identifier for the material under test. | TEXT | 0
datalog.unit | isRequired | 269 | RUN_INFO | RETEST_CODE | isOptional | indicates whether the set of parts has been previously tested under the same test conditions. | TEXT | 0
datalog.unit | isRequired | 270 | RUN_INFO | RITDB_SOURCE_ID | isOptional | unique identifier for the resource which generates the RITdb. i.e. to identify when files are generated by offline tools. | TEXT | 0
datalog.unit | isRequired | 271 | RUN_INFO | RUN_END_DTTM | isOptional | The (Local factory site) date and time at which run was stopped: YYYY-MM-DDTHH24:MI:SS | DATETIME | 0 | FORMAT: YYYY-MM-DDTHH24:MI:SS
datalog.unit | isRequired | 272 | RUN_INFO | RUN_END_DTTM_UTC | isOptional | End date and time of the run in UTC Time. | DATETIME | 0 | FORMAT: YYYY-MM-DDTHH24:MI:SS
datalog.unit | isRequired | 273 | RUN_INFO | RUN_GROUP_UUID | isOptional | UUID generate at a given operation to associate mutliple runs. This uuid is shared across many runs/RITdb files within the same useCase. For example, both a first pass run as welle as retest runs would share the same run_group_uuid. | TEXT | 0
datalog.unit | isRequired | 274 | RUN_INFO | RUN_START_DTTM | isOptional | Start date and time of the run in local time. | DATETIME | 0 | FORMAT: YYYY-MM-DDTHH24:MI:SS
datalog.unit | isRequired | 275 | RUN_INFO | RUN_START_DTTM_UTC | isRequired | Start date and time of the run in UTC time | DATETIME | 0 | FORMAT: YYYY-MM-DDTHH24:MI:SS
datalog.unit | isRequired | 276 | RUN_INFO | RUN_UUID | isRequired | UUID that uniquely identifies a data run (i.e start/end of a lot run or start/end of a wafer run, etc.) | TEXT | 0
datalog.unit | isRequired | 277 | RUN_INFO | SEQUENCE_REFERENCE | isRequired | The date used as reference when calculating the time portion of "sequence". The time portion will be a point in time,defined as the number of seconds that have elapsed since 00:00:00 Coordinated Universal Time(UTC) of the date specified in SEQUENCE_REFERENCE minus the number of leap seconds that have taken place since then. | DATETIME | 0 | FORMAT: YYYY-MM-DDTHH24:MI:SS
datalog.unit | isRequired | 278 | RUN_INFO | SUBSTRATE_START_MARKER | isOptional | unique identifier generated to mark a change event for the substrate. i.e start test of new wafer. | TEXT | 0
datalog.unit | isRequired | 279 | RUN_INFO | TEST_FACILITY_ID | isOptional | Test Facility Name | TEXT | 0
datalog.unit | isRequired | 280 | RUN_INFO | TEST_FLOOR_ID | isOptional | Test Floor Name | TEXT | 0
datalog.unit | isRequired | 281 | RUN_INFO | TEST_PASS_NAME | isOptional | Operational Step name (example probe1, ft1, ft2, etc.) | TEXT | 0
datalog.unit | isRequired | 282 | RUN_INFO | USECASE | isRequired | Defines data class of RITdb Content | TEXT | 0 | openList
datalog.unit | isRequired | 283 | RUN_INFO | YIELD | isOptional | overall yield of the run | TEXT | 0
datalog.unit | isOptional | 285 | SCRIPT | ENTITY_TYPE | isRequired | Identifies the type of the entity to which the entityID corresponds | TEXT | 0 | closedList
datalog.unit | isOptional | 286 | SCRIPT | SCRIPT | isRequired | script exec | CBOR | 0
datalog.unit | isOptional | 287 | SCRIPT | SCRIPT_DESC | isOptional | description about the script purpose | TEXT | 0
datalog.unit | isOptional | 288 | SCRIPT | SCRIPT_ID | isRequired | Unique identifier for Script or VIEW | TEXT | 0
datalog.unit | isOptional | 289 | SCRIPT | SCRIPT_TYPE | isRequired | defines type of script | TEXT | 0 | openList
datalog.unit | isRequired | 292 | SITE_INFO | ACTIVE_SITE | isRequired | Indicates if site is active for a given run. | TEXT | 0 | closedList
datalog.unit | isRequired | 293 | SITE_INFO | ENTITY_TYPE | isRequired | Identifies the type of the entity to which the entityID corresponds | TEXT | 0 | closedList
datalog.unit | isRequired | 294 | SITE_INFO | PHYSICAL_SITE_NUMBER | isRequired | physical site number | INTEGER | 0
datalog.unit | isRequired | 295 | SITE_INFO | SITE_GROUP | isRequired | specifies a unique identifier for a given group of sites associated to the defined equipment. All instances of CELL_INVENTORY with the same SITE_GROUP identifies the hardware stack associated to a given instance of CELL_INVENTORY. | INTEGER | 0 | 1..N
datalog.unit | isRequired | 296 | SITE_INFO | SITE_ID | isRequired | unique id for a given test site in a site group. | TEXT | 0
datalog.unit | isOptional | 298 | SUBSTRATE_EVENT | BUILD_GROUP_EID | isOptional | Reference to the BUILD_GROUP that contains information about the substrate instance or lot as understood by the factory that originally provided the current substrate or parts contained by the current substrate. If a given PART_INSTANCE contains a BUILD_GROUP_EID, it takes precedence over a BUILD_GROUP that may be specified in a SUBSTRATE_EVENT entity or PART_INFO entity. If a SUBSTRATE_EVENT entity specifies a BUILD_GROUP_EID, it takes precedence over a BUILD_GROUP specified in the associated PART_INFO entity. The information in a referenced BUILD_GROUP can refer to either the original wafer fab associated with the parts on the current substrate, or the information that is the result of the most recent assembly or transfer operation. A SUBSTRATE_EVENT entity can contain multiple BUILD_GROUP_EIDs - e.g., in the case where the substrate contains parts or components from multiple wafers. | EID | 0
datalog.unit | isOptional | 299 | SUBSTRATE_EVENT | CARRIER_ID | isOptional | Character code that may be printed or encoded on substrate carrier, which uniquely identifies the substrate carrier. | TEXT | 0
datalog.unit | isOptional | 300 | SUBSTRATE_EVENT | CARRIER_TYPE | isOptional | The type of substrate carrier | TEXT | 0 | openList
datalog.unit | isOptional | 301 | SUBSTRATE_EVENT | ENTITY_TYPE | isRequired | Identifies the type of the entity to which the entityID corresponds | TEXT | 0 | closedList
datalog.unit | isOptional | 302 | SUBSTRATE_EVENT | PREVIOUS_RUNGROUP_UUID | isOptional | Identifier for the RUN_GROUP corresponding to the previous processing step for the substrate. This is primarily intended for maps to be able to traceback through the processing steps for a part. | TEXT | 0
datalog.unit | isOptional | 303 | SUBSTRATE_EVENT | RETEST_PART_COUNT | isOptional | Number of different parts on a substrate that were retested at least once. | INTEGER | 0 | 0..N
datalog.unit | isOptional | 304 | SUBSTRATE_EVENT | SLOT_NUMBER | isOptional | The slot in the carrier in which the substrate is placed. | INTEGER | 0
datalog.unit | isOptional | 305 | SUBSTRATE_EVENT | SUBSTRATE_COMMENT | isOptional | Substrate description provided by User. | TEXT | 1..N
datalog.unit | isOptional | 306 | SUBSTRATE_EVENT | SUBSTRATE_EXEC_DESCRIPTION | isOptional | Substrate description provided by Executive. | TEXT | 0
datalog.unit | isOptional | 307 | SUBSTRATE_EVENT | SUBSTRATE_ID | isRequired | A character code that may be printed or encoded on the substrate, which uniquely identifies the substrate. | TEXT | 0
datalog.unit | isOptional | 308 | SUBSTRATE_EVENT | SUBSTRATE_INFO_EID | isRequired | Reference to entityID for SUBSTRATE_INFO entity containing attributes about the kind of substrate for which the current SUBSTRATE_EVENT is an instance | EID | 0
datalog.unit | isOptional | 309 | SUBSTRATE_EVENT | SUBSTRATE_NUMBER | isOptional | Identifies the specific substrate within a lot (e.g., wafer number between 1 and 25) | INTEGER | 0
datalog.unit | isOptional | 310 | SUBSTRATE_EVENT | SUBSTRATE_START_DTTM | isOptional | The (Local factory site) date and time at which processing started on this substrate : YYYY-MM-DDTHH24:MI:SS | DATETIME
datalog.unit | isOptional | 311 | SUBSTRATE_EVENT | SUBSTRATE_START_DTTM_UTC | isOptional | The (UTC/GMT) date and time at which processing started on this substrate : YYYY-MM-DDTHH24:MI:SS | DATETIME | 0
datalog.unit | isOptional | 312 | SUBSTRATE_EVENT | SUBSTRATE_START_MARKER | isRequired | unique identifier generated to mark a change event for the substrate. The marker is made up of substrate_id and timestamp This marker is propogated through the logs collected in the test cell. It allows the easy alignment of information that is associaed to given instances of a substrate run. | TEXT | 0
datalog.unit | isOptional | 313 | SUBSTRATE_EVENT | SUBSTRATE_STATUS | isOptional | Indicates status of testing at end of run. (For STDF, whether there is an MRR indicates whether the run was completed). | TEXT | 0 | openList
datalog.unit | isOptional | 314 | SUBSTRATE_EVENT | SUBSTRATE_STOP_DTTM | isOptional | The (Local factory site) date and time at which processing ended on this substrate : YYYY-MM-DDTHH24:MI:SS | DATETIME | 0
datalog.unit | isOptional | 315 | SUBSTRATE_EVENT | SUBSTRATE_STOP_DTTM_UTC | isOptional | The (UTC/GMT) date and time at which processing ended on this substrate : YYYY-MM-DDTHH24:MI:SS | DATETIME | 0
datalog.unit | isOptional | 316 | SUBSTRATE_EVENT | WAFER_MASK_ID | isOptional | Identifies mask revision | TEXT | 0
datalog.unit | isOptional | 318 | SUBSTRATE_INFO | AXIS_DIRECTION | isOptional | Defines the direction in which the X and Y axes increase on the substrate. "UpRight" is the default. | TEXT | 0 | closedList
datalog.unit | isOptional | 319 | SUBSTRATE_INFO | ENTITY_TYPE | isRequired | Identifies the type of the entity to which the entityID corresponds | TEXT | 0 | closedList
datalog.unit | isOptional | 320 | SUBSTRATE_INFO | ORIGIN_LOCATION | isOptional | Defines the location of the (0,0) position of the logical coordinate system. "LowerLeft" is the default origin | TEXT | 0 | closedList
datalog.unit | isOptional | 323 | SUBSTRATE_INFO | REFERENCE_DEVICE_X | isOptional | Logical X axis location of reference die relative to ORIGIN_LOCATION. For example a value of 10 means means the reference die is offset from the origin by 10 dies. Direction is determined by AXIS_DIRECTION. | INTEGER | 0
datalog.unit | isOptional | 324 | SUBSTRATE_INFO | REFERENCE_DEVICE_Y | isOptional | Logical Y axis location of reference die relative to ORIGIN_LOCATION. For example a value of 10 means means the reference die is offset from the origin by 10 dies. Direction is determined by AXIS_DIRECTION. | INTEGER | 0
datalog.unit | isOptional | 325 | SUBSTRATE_INFO | SUBSTRATE_INFO_ID | isRequired | Identifies kind of substrate. Required to allow for multiple kinds of substrates (e.g., multiple kinds of strips). If there is only one kind of substrate as is often the case, any non null string is okay. | TEXT | 0
datalog.unit | isOptional | 326 | SUBSTRATE_INFO | SUBSTRATE_MAX_COLUMNS | isOptional | Defines max columns for a given substate | INTEGER | 0
datalog.unit | isOptional | 327 | SUBSTRATE_INFO | SUBSTRATE_MAX_ROWS | isOptional | Defines max rows for a given substate | INTEGER | 0
datalog.unit | isOptional | 328 | SUBSTRATE_INFO | SUBSTRATE_ORIENTATION | isOptional | Defines orientation of substrate relative to X,Y coordinate system in degrees. Increases clockwise from 0 to 359 degrees. For a wafer, 0 degrees corresponds to notch down, 90 degrees corresponds to notch left, etc. | INTEGER | 0 | 0..359
datalog.unit | isOptional | 330 | SUBSTRATE_INFO | SUBSTRATE_SIZE_X | isOptional | Substrate X size in "SUBSTRATE_UNITS"; applies for rectangular substrates types (e.g., strip or tray) | FLOAT | 0
datalog.unit | isOptional | 331 | SUBSTRATE_INFO | SUBSTRATE_SIZE_Y | isOptional | Substrate Y size in "SUBSTRATE_UNITS"; applies for rectangular substrates types (e.g., strip or tray) | FLOAT | 0
datalog.unit | isOptional | 332 | SUBSTRATE_INFO | SUBSTRATE_TYPE | isRequired | Identifies the type of substrate | TEXT | 0 | openList
datalog.unit | isOptional | 333 | SUBSTRATE_INFO | SUBSTRATE_UNITS | isOptional | Units used in specifying WAFER_SIZE; allowable values are: "in" for inches, "mm" for millimeters "cm" for centimeters, or "mils" | TEXT | 0 | closedList
datalog.wafer | isRequired | 2 | BIN | BIN_NAME | isRequired | label associated to a given bin number and bin type. Value can be vendor dependent | TEXT | 0
datalog.wafer | isRequired | 3 | BIN | BIN_NUMBER | isRequired | Numeric value of the designated bin | INTEGER | 0 | 1..N
datalog.wafer | isRequired | 4 | BIN | BIN_PF | isRequired | defines if bin is passing, failing, unknown, or an error occurred | TEXT | 0 | closedList
datalog.wafer | isRequired | 5 | BIN | BIN_TYPE | isRequired | Designation of the bin classification | TEXT | 0 | openList
datalog.wafer | isRequired | 6 | BIN | DESTINATION_BIN_EID | isOptional | entity ID of the destination bin | EID | 0
datalog.wafer | isRequired | 7 | BIN | ENTITY_TYPE | isRequired | Identifies the type of the entity to which the entityID corresponds | TEXT | 0 | closedList
datalog.wafer | isRequired | 8 | BIN | LIMIT_FILE | isOptional | Name of limit file if destination is a limit file. | TEXT | 0
datalog.wafer | isRequired | 9 | BIN | MAX_COUNT | isOptional | the max number of parts that can be dispositioned to this bin | INTEGER | 0 | 1..N
datalog.wafer | isRequired | 10 | BIN | RANK | isOptional | priority for ranking in a decision tree | INTEGER | 0 | 1..N
datalog.wafer | isOptional | 12 | BUILD_GROUP | BUILD_GROUP_ID | isRequired | Unique identifier for this BUILD_GROUP. If group is an individual substrate, BUILD_GROUP will typically be the same as the SUBSTRATE_ID. If it is a lot, it will typically be the same as the FAB_LOT_ID. | TEXT | 0
datalog.wafer | isOptional | 13 | BUILD_GROUP | BUILD_GROUP_UUID | isRequired | Unique identifier for this BUILD_GROUP. | TEXT | 0
datalog.wafer | isOptional | 14 | BUILD_GROUP | ENTITY_TYPE | isRequired | Identifies the type of the entity to which the entityID corresponds | TEXT | 0 | closedList
datalog.wafer | isOptional | 15 | BUILD_GROUP | FAB_FACILITY | isOptional | Name of facility where the device was fabricated (or built). | TEXT | 0
datalog.wafer | isOptional | 16 | BUILD_GROUP | FAB_LOT_ID | isOptional | The lot identifier associated with the original fabrication of the part being tested. For example, if the datalog is collecting strip test data, the FAB_LOT_ID is the lot associated with the fabricated strips. The modules on the strip could contain die from multiple foundaries. | TEXT | 0
datalog.wafer | isOptional | 17 | BUILD_GROUP | FAB_PRODUCT_ID | isOptional | The name that the foundry associates with the product. This is an optional field that may or may not be meaningful, depending on the particular product | TEXT | 0
datalog.wafer | isOptional | 18 | BUILD_GROUP | SUBSTRATE_ID | isOptional | A character code that may be printed or encoded on the substrate, which uniquely identifies the substrate. If ID is unknown, a single string can be used to cover all substrate instances in lot. | TEXT | 0
datalog.wafer | isOptional | 19 | BUILD_GROUP | SUBSTRATE_INFO_EID | isOptional | Reference to entityID for SUBSTRATE_INFO entity containing attributes about the kind of substrate for which the current SUBSTRATE is an instance. Normally the SUBSTRATE_INFO associated with a BUILD_GROUP substrate is not contained in the current run. (Note, we may want to remove this attribute from the BUILD_GROUP entity) | EID | 0
datalog.wafer | isOptional | 20 | BUILD_GROUP | SUBSTRATE_NUM | isOptional | Identifies substrate number within given substrate lot. If substrate number is unknown, it can be omitted, in which case a single BUILD_GROUP_ID can "cover" all substrate instances in the lot. | INTEGER | 0
datalog.wafer | isOptional | 21 | BUILD_GROUP | SUBSTRATE_SCRIBE_LOT | isOptional | The lot identifier (label) as indicated by the scribe on each physical substrate to which this test run applies. For example if testing a strip, this refers to the lot portion of the scribe on the strip. | TEXT | 0
datalog.wafer | isOptional | 23 | CELL_INVENTORY | CELL_INVENTORY_CLASS | isRequired | Class of cell inventory item. (i.e. indicates if item is a tester, handler, loadboard, etc.) | TEXT | 0 | openList
datalog.wafer | isOptional | 24 | CELL_INVENTORY | CELL_INVENTORY_CONFIGURATION | isOptional | configuration of the inventory item | TEXT | 0
datalog.wafer | isOptional | 25 | CELL_INVENTORY | CELL_INVENTORY_DESC | isOptional | user defined description of inventory item | TEXT | 0
datalog.wafer | isOptional | 26 | CELL_INVENTORY | CELL_INVENTORY_HOSTNAME | isOptional | hostname associated to inventory item (fully qualified with domain) | TEXT | 0
datalog.wafer | isOptional | 27 | CELL_INVENTORY | CELL_INVENTORY_ID | isRequired | Unique identifier for this inventory item. | TEXT | 0
datalog.wafer | isOptional | 28 | CELL_INVENTORY | CELL_INVENTORY_MODE_CODE | isOptional | test mode code of given inventory item. | TEXT | 0
datalog.wafer | isOptional | 29 | CELL_INVENTORY | CELL_INVENTORY_PART_ID | isOptional | Part number/id of the inventory item | TEXT | 0
datalog.wafer | isOptional | 30 | CELL_INVENTORY | CELL_INVENTORY_SERIAL_ID | isOptional | serial id of the inventory item (tester, handler, board,...) | TEXT | 0
datalog.wafer | isOptional | 31 | CELL_INVENTORY | CELL_INVENTORY_TYPE | isOptional | this description the inventory item type, i.e. type of tester or type of handler, etc. | TEXT | 0
datalog.wafer | isOptional | 32 | CELL_INVENTORY | CELL_NAME | isOptional | Cell name | TEXT | 0
datalog.wafer | isOptional | 33 | CELL_INVENTORY | CELL_SW_BUILD | isOptional | Software Build Name | TEXT | alignedArray:CELL_SW_ID
datalog.wafer | isOptional | 34 | CELL_INVENTORY | CELL_SW_CLASS | isOptional | Cell Software Class, e.g. OS, Cell Controller, tester operator interface, program loader, driver, automation,etc. | TEXT | alignedArray:CELL_SW_ID | openList
datalog.wafer | isOptional | 35 | CELL_INVENTORY | CELL_SW_ID | isOptional | Cell Software ID - Must be unique for each defined software array | TEXT | alignedArray:CELL_SW_ID
datalog.wafer | isOptional | 36 | CELL_INVENTORY | CELL_SW_NAME | isOptional | Cell Software Name | TEXT | alignedArray:CELL_SW_ID
datalog.wafer | isOptional | 37 | CELL_INVENTORY | CELL_SW_STATUS | isOptional | Cell Software Status (active, inactive) | TEXT | alignedArray:CELL_SW_ID | closedList
datalog.wafer | isOptional | 38 | CELL_INVENTORY | CELL_SW_TYPE | isOptional | Software type | TEXT | alignedArray:CELL_SW_ID | closedList
datalog.wafer | isOptional | 39 | CELL_INVENTORY | CELL_SW_VERSION | isOptional | Software Version | TEXT | alignedArray:CELL_SW_ID
datalog.wafer | isOptional | 40 | CELL_INVENTORY | ENTITY_TYPE | isRequired | Identifies the type of the entity to which the entityID corresponds | TEXT | 0 | closedList
datalog.wafer | isOptional | 41 | CELL_INVENTORY | EQUIPMENT_UUID | isOptional | The RUN_UUID of the associated equipmentlog containing details (inventory) of the associated equipment | TEXT | 0
datalog.wafer | isOptional | 42 | CELL_INVENTORY | SECTOR | isOptional | sector name | TEXT | 0 or alignedArray:SITE_GROUP
datalog.wafer | isOptional | 43 | CELL_INVENTORY | SITE_COUNT | isOptional | Number of sites supported by the inventory item | INTEGER | 0 or alignedArray:SITE_GROUP | 1..N
datalog.wafer | isOptional | 44 | CELL_INVENTORY | SITE_GROUP | isRequired | specifies a unique identifier for a given group of sites associated to the defined equipment. All instances of CELL_INVENTORY with the same SITE_GROUP identifies the hardware stack associated to a given instance of SITE_INFO. | INTEGER | 0 or alignedArray:SITE_GROUP | 1..N
datalog.wafer | isOptional | 45 | CELL_INVENTORY | SITE_INFO_EID | isOptional | links defined equipment to a given site. | EID | 0 or alignedArray:SITE_GROUP
datalog.wafer | isOptional | 47 | CHANGE_INFO | ENTITY_TYPE | isRequired | Identifies the type of the entity to which the entityID corresponds | TEXT | 0 | closedList
datalog.wafer | isOptional | 48 | CHANGE_INFO | MOD_CMD | isOptional | End date and time of the run in local Time. | TEXT | alignedArray:MOD_DESC
datalog.wafer | isOptional | 49 | CHANGE_INFO | MOD_DESC | isOptional | description of modifications made to a file. | TEXT | alignedArray:MOD_DESC
datalog.wafer | isOptional | 50 | CHANGE_INFO | MOD_DTTM | isOptional | The date and time when RITdb was modified in local Time. | DATETIME | alignedArray:MOD_DESC
datalog.wafer | isOptional | 51 | CHANGE_INFO | MOD_DTTM_UTC | isOptional | The date and time when RITdb was modified in UTC. | DATETIME | alignedArray:MOD_DESC
datalog.wafer | isOptional | 53 | DYN_RESULT_COND_INFO | CONDITION_DEFAULT | isOptional | default value for a dynamic condition | FLOAT | 0
datalog.wafer | isOptional | 54 | DYN_RESULT_COND_INFO | CONDITION_MAX | isOptional | maximum value for a dynamic condition | BYTE_ARRAY | 0
datalog.wafer | isOptional | 55 | DYN_RESULT_COND_INFO | CONDITION_MIN | isOptional | minimum value for a dynamic condition | BYTE_ARRAY | 0
datalog.wafer | isOptional | 56 | DYN_RESULT_COND_INFO | CONDITION_TYPE | isRequired | defines if condition is dynamic or adpative | TEXT | 0 | closedList
datalog.wafer | isOptional | 57 | DYN_RESULT_COND_INFO | DYN_CONDITION_NAME | isRequired | Precise name for this condtion within a Resource | TEXT | 0
datalog.wafer | isOptional | 58 | DYN_RESULT_COND_INFO | ENTITY_TYPE | isRequired | Identifies the type of the entity to which the entityID corresponds | TEXT | 0 | closedList
datalog.wafer | isOptional | 59 | DYN_RESULT_COND_INFO | RESULT_COND_INFO_EID | isRequired | entityID of related RESULT_COND_INFO | EID | 0
datalog.wafer | isOptional | 61 | EVENT | ENTITY_TYPE | isRequired | Identifies the type of the entity to which the entityID corresponds |  | 0 | closedList
datalog.wafer | isOptional | 520 | EVENT | EVENT_ACTION | isOptional | within an activity, the sub type | TEXT | 0
datalog.wafer | isOptional | 519 | EVENT | EVENT_ACTIVITY | isOptional | within a type. Defined by specification. | TEXT | 0
datalog.wafer | isOptional | 523 | EVENT | EVENT_CELL_ID | isOptional | identifier for the cell | TEXT | 0
datalog.wafer | isOptional | 518 | EVENT | EVENT_CLASS | isRequired | Major Event Type | TEXT | 0
datalog.wafer | isOptional | 64 | EVENT | EVENT_DTTM | isOptional | time of event. | DATETIME | 0 | FORMAT: YYYY-MM-DDTHH24:MI:SS.ssss
datalog.wafer | isOptional | 599 | EVENT | EVENT_DTTM_UTC | isRequired | time of event in UTC | DATETIME | 0 | FORMAT: YYYY-MM-DDTHH24:MI:SS.ssss
datalog.wafer | isOptional | 62 | EVENT | EVENT_NAME | isRequired | Name of event | TEXT | 0
datalog.wafer | isOptional | 530 | EVENT | EVENT_NUMBER | isOptional | user assigned identifier | INTEGER | 0
datalog.wafer | isOptional | 63 | EVENT | EVENT_SOURCE | isOptional | Identified event source; could be a stream name which would be a marker that would allow alignment to the full event data. | TEXT | 0 | openList
datalog.wafer | isOptional | 529 | EVENT | EVENT_SRC_EID | isOptional | The pre merge EID for this event | EID | 0
datalog.wafer | isOptional | 524 | EVENT | EVENT_SRC_ID | isOptional | Identifier for the source | TEXT | 0
datalog.wafer | isOptional | 521 | EVENT | EVENT_STATE | isOptional | finer grain within activity | TEXT | 0
datalog.wafer | isOptional | 525 | EVENT | EVENT_TEXT | isOptional | descriptive comment | TEXT | 0
datalog.wafer | isOptional | 522 | EVENT | OEE_STATE | isOptional | state name for current source | TEXT | 0
datalog.wafer | isOptional | 527 | EVENT | SRC_NAME | isOptional | Common source identifier used within the cell | TEXT | 0
datalog.wafer | isOptional | 526 | EVENT | SRC_TYPE | isOptional | source of the event | TEXT | 0 | openList
datalog.wafer | isOptional | 528 | EVENT | VENDOR_EVENT_ID | isOptional | name/id of vendor | TEXT | 0
datalog.wafer | isRequired | 66 | FILE_INFO | CUSTOM_PREFIX | isOptional | the prefix applied to custom (non-speced) entity types or attributes, the last character should be a "." . The spec attributes in the RITdb container will never contain a ".". | TEXT | 1..N
datalog.wafer | isRequired | 67 | FILE_INFO | CUSTOM_RITDB_SPEC | isOptional | custom ritdb spec file. One or more may apply to this run. | TEXT | alignedArray:CUSTOM_RITDB_SPEC
datalog.wafer | isRequired | 68 | FILE_INFO | CUSTOM_RITDB_VERSION | isOptional | custom ritdb spec version One or more may apply to this run. | TEXT | alignedArray:CUSTOM_RITDB_SPEC
datalog.wafer | isRequired | 69 | FILE_INFO | ENTITY_TYPE | isRequired | Identifies the type of the entity to which the entityID corresponds | TEXT | 0 | closedList
datalog.wafer | isRequired | 70 | FILE_INFO | FILE_UUID | isRequired | Unique identifier for RITdb file. This is unique to a given file across the user universe of RITdb files. | TEXT | 0
datalog.wafer | isRequired | 71 | FILE_INFO | IS_TRANSLATED | isRequired | indicates the file is translated (TRUE) vs. native RITdb generation (FALSE) | TEXT | 0 | closedList
datalog.wafer | isRequired | 72 | FILE_INFO | RITDB_GENERATOR_NAME | isRequired | Name of software used to generate RITdb | TEXT | 0
datalog.wafer | isRequired | 73 | FILE_INFO | RITDB_GENERATOR_VERSION | isRequired | Version of sofware used to generate RITdb file | TEXT | 0
datalog.wafer | isRequired | 74 | FILE_INFO | RITDB_VERSION | isRequired | Version of spec.ritdb | TEXT | 0
datalog.wafer | isRequired | 76 | FILE_INFO | SOURCE_FILE_DATE | isOptional | last modified date of file as provided by OS | DATETIME | alignedArray:SOURCE_FILE_PATH
datalog.wafer | isRequired | 75 | FILE_INFO | SOURCE_FILE_PATH | isOptional | known path/location of the source file | FILEPATH | alignedArray:SOURCE_FILE_PATH
datalog.wafer | isRequired | 567 | FILE_INFO | SOURCE_FILE_RAW | isOptional | raw source file - contents of source file | BYTE_ARRAY | alignedArray:SOURCE_FILE_PATH
datalog.wafer | isRequired | 77 | FILE_INFO | SOURCE_FILE_TYPE | isOptional | source file type | TEXT | alignedArray:SOURCE_FILE_PATH
datalog.wafer | isRequired | 78 | FILE_INFO | SOURCE_GENERATOR_NAME | isOptional | Name of software used to generate source file | TEXT | alignedArray:SOURCE_FILE_PATH
datalog.wafer | isRequired | 79 | FILE_INFO | SOURCE_GENERATOR_VERSION | isOptional | Version of software used to generate source file | TEXT | alignedArray:SOURCE_FILE_PATH
datalog.wafer | isOptional | 81 | FROM_SUBSTRATE | BUILD_GROUP_UUID | isOptional | Identifies the BUILD_GROUP associated with process step that transferred devices which were parts on one substrate to a substrate on which the devices became components of other parts. | TEXT | 0
datalog.wafer | isOptional | 82 | FROM_SUBSTRATE | ENTITY_TYPE | isRequired | Identifies the type of the entity to which the entityID corresponds | TEXT | 0 | closedList
datalog.wafer | isOptional | 83 | FROM_SUBSTRATE | SUBSTRATE_ID | isOptional | Identifies the source specific substrate from within the RUN_GROUP that defines the transfer of parts to a destination substrate. | TEXT | 0
datalog.wafer | isOptional | 592 | INCLUDE_FILE | ENTITY_TYPE | isRequired | Identifies the type of the entity to which the entityID corresponds | TEXT | 0 | closedList
datalog.wafer | isOptional | 594 | INCLUDE_FILE | FILE_ID | isRequired | Unique identifier for the included file | TEXT | 0
datalog.wafer | isOptional | 597 | INCLUDE_FILE | FILE_PATH | isRequired | known path/location of the file | TEXT | 0
datalog.wafer | isOptional | 596 | INCLUDE_FILE | FILE_TYPE | isRequired | Identifies the type of the included file | TEXT | 0
datalog.wafer | isOptional | 85 | MFG_PROCESS_INFO | ENTITY_TYPE | isRequired | Identifies the type of the entity to which the entityID corresponds | TEXT | 0 | closedList
datalog.wafer | isOptional | 86 | MFG_PROCESS_INFO | MES_STAGE_ID | isOptional | MES Stage (logpoint) name or ID | TEXT | 0
datalog.wafer | isOptional | 87 | MFG_PROCESS_INFO | MES_STEP_ID | isOptional | MES Step (operation) name or ID | TEXT | 0
datalog.wafer | isRequired | 89 | PART_INFO | BUILD_GROUP_EID | isOptional | Reference to the BUILD_GROUP that contains information about the substrate instance or lot as understood by the factory that originally provided the substrate or lot containing the instances of the current part type. If a given PART_INSTANCE of this PART_TYPE contains a BUILD_GROUP_EID, that value takes precedence over the BUILD_GROUP_EID in the PART_INFO entity. The information in a referenced BUILD_GROUP can refer to either the original wafer fab associated with the part or one of its components, or the BUILD_GROUP that is the result of the most recent assembly or transfer operation. A PART_INFO entity can contain multiple BUILD_GROUP_EIDs - e.g., in the case where a part has multiple component die from different wafers. | EID | 0
datalog.wafer | isRequired | 90 | PART_INFO | DIMENSION_X | isOptional | Number of parts in X on parent (e.g. on die for sub-die part on reticle for multi-die reticles, on Wafer or Strip for most die, on tray for modules) | INTEGER | 0
datalog.wafer | isRequired | 91 | PART_INFO | DIMENSION_Y | isOptional | Number of parts in Y on parent (e.g. on die for sub-die part on reticle for multi-die reticles, on Wafer or Strip for most die, on tray for modules) | INTEGER | 0
datalog.wafer | isRequired | 92 | PART_INFO | ENTITY_TYPE | isRequired | Identifies the type of the entity to which the entityID corresponds | TEXT | 0 | closedList
datalog.wafer | isRequired | 93 | PART_INFO | PARENT_INFO_EID | isOptional | EntityId of parent PART_INFO entity for this part where the parent part is considered to be the "owner" of this part. For example the parent of a sub-die may be a die, the parent of a part may be a reticle, the parent part on a multi-chip module may be the part on which the current part is mounted. The top-level parent in a hierarchy is the substrate, in which case the PARENT_INFO_EID will be a SUBSTRATE_INFO entity. | EID | 0
datalog.wafer | isRequired | 94 | PART_INFO | PART_SIZE_X | isOptional | Part size on the X axis, excluding street. Measured in PART_UNITS | FLOAT | 0
datalog.wafer | isRequired | 95 | PART_INFO | PART_SIZE_Y | isOptional | Part size on the Y axis, excluding street. Measured in PART_UNITS | FLOAT | 0
datalog.wafer | isRequired | 96 | PART_INFO | PART_TYPE | isRequired | Identifies kind of part Required to allow for multiple kinds of parts in a file. If there is only one kind of part as is often the case, any non null string is okay. | TEXT | 0
datalog.wafer | isRequired | 97 | PART_INFO | PART_UNITS | isOptional | The units in which the part's physical dimensions and coordinates are represented. | TEXT | 0 | closedList
datalog.wafer | isRequired | 98 | PART_INFO | PRODUCT_ID | isOptional | Product identifier for this part type. This would normally only be used if a RITdb file includes information about more than one product. For example if there are two part types in a reticle and they correspond to different product types. If there is only one product type in file, it can be contained in RUN_INFO rather than PART_INFO. (Is last statement what we want?) | TEXT | 0
datalog.wafer | isRequired | 99 | PART_INFO | STEP_SIZE_X | isOptional | The distance from a reference point on one part to the same reference point on the adjacent part in the X direction measured in PART_UNITS. (STEP_SIZE_X -PART_SIZE_X is equal to the Street Width between parts in the X direction. | FLOAT | 0
datalog.wafer | isRequired | 100 | PART_INFO | STEP_SIZE_Y | isOptional | The distance from a reference point on one part to the same reference point on the adjacent part in the Y direction measured in PART_UNITS. (STEP_SIZE_Y - PART_SIZE_Y is equal to the Street Width between parts in the Y direction. | FLOAT | 0
datalog.wafer | isOptional | 102 | PART_INSTANCE_IN | BUILD_GROUP_EID | isOptional | Reference to the BUILD_GROUP that contains information about the substrate instance or lot as understood by the factory that originally provided the substrate or lot containing the instances of the current part type. If a given PART_INSTANCE_IN contains a BUILD_GROUP_EID, it takes precedence over a BUILD_GROUP that may be specified in a PART_INFO entity or SUBSTRATE_EVENT entity. The information in a referenced BUILD_GROUP can refer to either the original wafer fab associated with the part or one of its components, or the BUILD_GROUP that is the result of the most recent assembly or transfer operation. A PART_INSTANCE_IN entity can contain multiple BUILD_GROUP_EIDs - e.g., in the case where a part has multiple component die from different wafers. | EID | 0
datalog.wafer | isOptional | 103 | PART_INSTANCE_IN | COMPONENT_ID | isOptional | Identifies a specific component within this part. This ID must be the same as the PART_ID on the substrate from which this component came. There can be from 0 to N components identified within a PART_INSTANCE_IN, with the attributes of a given component grouped by the indexId of the PART_INSTANCE_IN. | TEXT | alignedArray:COMPONENT_ID
datalog.wafer | isOptional | 104 | PART_INSTANCE_IN | COMPONENT_LOCATION | isOptional | Identifies location of this component relative to the part to which it belongs. It could be an index number, an X,Y location, etc., depending on how tester understands the component. | TEXT | alignedArray:COMPONENT_ID
datalog.wafer | isOptional | 105 | PART_INSTANCE_IN | COMPONENT_STATUS | isOptional | Indicates current processing status of the component. This gets updated by various processing steps and passed to the next step. It provides information about a component that is in addition to any Bin values for the associated part. | TEXT | alignedArray:COMPONENT_ID | openList
datalog.wafer | isOptional | 106 | PART_INSTANCE_IN | ECID | isOptional | A identifier for a part that can be extracted from the part with a tester. The identifier should be globally unique, and must be unique to the point that the ECID plus other information about a returned part is adequate to find the processing results associated with the part. | TEXT | 0
datalog.wafer | isOptional | 107 | PART_INSTANCE_IN | ENTITY_TYPE | isRequired | Identifies the type of the entity to which the entityID corresponds | TEXT | 0 | closedList
datalog.wafer | isOptional | 108 | PART_INSTANCE_IN | FROM_SUBSTRATE_EID | isOptional | Reference to the entity containing the information required to find the RunGroup that contains the transfer information defining the point at which a device which was a part on input to the step was transfered from one substrate to another and became a component on the substrate to which the device was transferred. Note that FROM_SUBSTRATE information is provided as a convenience for tracing geneaology.It is not really necessary as if the proper metadata is stored at each step, we can traceback to the transfer information even if there is no FROM_SUBSTRATE entity. | EID | 0
datalog.wafer | isOptional | 109 | PART_INSTANCE_IN | PART_ID_IN | isRequired | Identifies a particular device and must be unique within the substrate containing the part. It is intended for tracing parts through the set of RITdb files in which the part appears. | TEXT | 0
datalog.wafer | isOptional | 110 | PART_INSTANCE_IN | PART_INFO_EID | isRequired | Reference to the PART_INFO entity identifying the type of part to which this PART_INSTANCE_IN corresponds | EID | 0
datalog.wafer | isOptional | 111 | PART_INSTANCE_IN | PART_MARK | isOptional | A mark on the part (e.g., a dotcode) that can uniquely identify a returned part or can be combined with a dateCode on the package to determine a unique part. | TEXT | 0
datalog.wafer | isOptional | 112 | PART_INSTANCE_IN | PART_STATUS | isOptional | Indicates current processing status of the part. This gets updated by various processing steps and passed to the next step. It provides information about a part that is in addition to any Bin values for the part. | TEXT | 0 | openList
datalog.wafer | isOptional | 113 | PART_INSTANCE_IN | PART_X | isRequired | Logical X location of current part on the parent part if PARENT_DEVICE_EID is defined and refers to a part; otherwise this is the logical X location of the current part on the substrate to which it belongs in this run. | INTEGER | 0
datalog.wafer | isOptional | 114 | PART_INSTANCE_IN | PART_Y | isRequired | Logical Y location of current part on the parent part if PARENT_DEVICE_EID is defined and refers to a part; otherwise this is the logical Y location of the current part on the substrate to which it belongs in this run. | INTEGER | 0
datalog.wafer | isOptional | 115 | PART_INSTANCE_IN | SUBSTRATE_EVENT_EID | isRequired | Reference to substrate that contains this PART_INSTANCE_IN. | EID | 0
datalog.wafer | isRequired | 117 | PART_INSTANCE_OUT | BIN_EID | isOptional | entityID for bin assigned to the part result event. This could be for any bin defined in BIN_INFO | EID | 1..N | entityID:BIN_INFO
datalog.wafer | isRequired | 118 | PART_INSTANCE_OUT | DISPOSITION_BIN_EID | isRequired | entity id of the dispositioned bin for the given device under test. | EID | 0 | entityID:BIN_INFO
datalog.wafer | isRequired | 119 | PART_INSTANCE_OUT | ECID | isOptional | Electrionic Chip ID - unique id of a given device instance | TEXT | 0
datalog.wafer | isRequired | 120 | PART_INSTANCE_OUT | ENTITY_TYPE | isRequired | Identifies the type of the entity to which the entityID corresponds | TEXT | 0 | closedList
datalog.wafer | isRequired | 121 | PART_INSTANCE_OUT | PART_ID | isRequired | associated part_id from part result event | INTEGER | 0 | PART_RESULT_EVENT:PART_ID
datalog.wafer | isRequired | 122 | PART_INSTANCE_OUT | PART_ID_OUT | isRequired | unique identifier for outgoing part | INTEGER | 0
datalog.wafer | isRequired | 123 | PART_INSTANCE_OUT | PART_INSTANCE_IN_EID | isOptional | entityID of the associated PART_INSTANCE_OUT | EID | 0 | entityID:PART_INSTANCE_IN
datalog.wafer | isRequired | 124 | PART_INSTANCE_OUT | PART_X | isRequired | Logical X location of current part on the parent part if PARENT_DEVICE_EID is defined and refers to a part; otherwise this is the logical X location of the current part on the substrate to which it belongs in this run. | INTEGER | 0
datalog.wafer | isRequired | 125 | PART_INSTANCE_OUT | PART_Y | isRequired | Logical Y location of current part on the parent part if PARENT_DEVICE_EID is defined and refers to a part; otherwise this is the logical Y location of the current part on the substrate to which it belongs in this run. | INTEGER | 0
datalog.wafer | isRequired | 127 | PART_RESULT_EVENT | BIN_EID | isOptional | entityID for bin assigned to the part result event. This could be for any bin defined in BIN_INFO | EID | 1..N | entityID:BIN_INFO
datalog.wafer | isRequired | 128 | PART_RESULT_EVENT | DCV | isOptional | value of the associated dynamic condition | value.dyn_result_cond_info:data_type | DYN_RESULT_COND_INFO:entityID
datalog.wafer | isRequired | 129 | PART_RESULT_EVENT | DYNAMIC_LL | isOptional | lower limit - populated when dynamic limits are used. | FLOAT | DYNAMIC_LIMIT_INFO:entityID
datalog.wafer | isRequired | 130 | PART_RESULT_EVENT | DYNAMIC_UL | isOptional | Upper limit - populated when dynamic limits are used. | FLOAT | DYNAMIC_LIMIT_INFO:entityID
datalog.wafer | isRequired | 131 | PART_RESULT_EVENT | ECID | isOptional | A identifier for a part that can be extracted from the part with a tester. The identifier should be globally unique, and must be unique to the point that the ECID plus other information about a returned part is adequate to find the processing results associated with the part. | TEXT | RESULT_INFO:entityID
datalog.wafer | isRequired | 132 | PART_RESULT_EVENT | ENTITY_TYPE | isRequired | Identifies the type of the entity to which the entityID corresponds | TEXT | 0 | closedList
datalog.wafer | isRequired | 133 | PART_RESULT_EVENT | EVENT_CYCLE_TIME | isOptional | stare time to start time between parts in Seconds | FLOAT | 0 | units = Seconds
datalog.wafer | isRequired | 134 | PART_RESULT_EVENT | EVENT_INDEX_TIME | isOptional | index time between parts in Seconds | FLOAT | 0 | units = Seconds
datalog.wafer | isRequired | 135 | PART_RESULT_EVENT | EVENT_TEST_TIME | isOptional | test time spent acutally testing unit(s) for this part result event | FLOAT | 0 | units = Seconds
datalog.wafer | isRequired | 136 | PART_RESULT_EVENT | FAIL_COUNT | isOptional | Total number of fails in test execution | INTEGER | RESULT_INFO:entityID | 0..N
datalog.wafer | isRequired | 137 | PART_RESULT_EVENT | NUM_TESTS | isOptional | number of tests executed during the test event | INTEGER | 0
datalog.wafer | isRequired | 138 | PART_RESULT_EVENT | PART_ID | isRequired | Unique part identifier | TEXT | 0
datalog.wafer | isRequired | 139 | PART_RESULT_EVENT | PART_INFO_EID | isOptional | Entity for associate part info entity | EID | 0
datalog.wafer | isRequired | 140 | PART_RESULT_EVENT | PART_INSTANCE_IN_EID | isOptional | entityID of related part instance in entity | EID | 0
datalog.wafer | isRequired | 141 | PART_RESULT_EVENT | PART_RESULT_EVENT_GROUP | isRequired | Groups test events (i.e. all events for a given touchdown) | TEXT | 0
datalog.wafer | isRequired | 142 | PART_RESULT_EVENT | PART_RESULT_EVENT_ORDER | isOptional | order of events | INTEGER | 0
datalog.wafer | isRequired | 143 | PART_RESULT_EVENT | PF | isOptional | describes the test result status for the part/PART_RESULT_EVENT. | TEXT | 0 | closedList
datalog.wafer | isRequired | 144 | PART_RESULT_EVENT | PROGRAM_TEST_CONFIG_EID | isOptional | entityID of related PRODUCT_CELL_CONFIGURATION entity instance | EID | 0
datalog.wafer | isRequired | 145 | PART_RESULT_EVENT | R | isOptional | result of a given parameter defined in RESULT_INFO | 7_BIT_ASCII | RESULT_INFO:entityID
datalog.wafer | isRequired | 146 | PART_RESULT_EVENT | RESULT_LIMIT_SET_EID | isOptional | Limits used to compute pass/fail | EID | 0
datalog.wafer | isRequired | 147 | PART_RESULT_EVENT | RESULT_TEXT | isOptional | User Friendly comment on part status | TEXT | 0
datalog.wafer | isRequired | 148 | PART_RESULT_EVENT | RETEST_CODE | isOptional | retest status descriptor - any non null text is allowed | TEXT | 0
datalog.wafer | isRequired | 149 | PART_RESULT_EVENT | SITE_ID | isOptional | unique id for a given test site in a site group. Must match SITE_ID associated to SITE_INFO_EID | TEXT | 0
datalog.wafer | isRequired | 150 | PART_RESULT_EVENT | SITE_INFO_EID | isOptional | entityID for associate site | EID | 0
datalog.wafer | isRequired | 151 | PART_RESULT_EVENT | SUBSTRATE_EVENT_EID | isRequired | entityID for the related SUBSTRATE_EVENT entity | EID | 0
datalog.wafer | isOptional | 335 | PIN_CLASS | ENTITY_TYPE | isRequired | Identifies the type of the entity to which the entityID corresponds | TEXT | 0 | closedList
datalog.wafer | isOptional | 153 | PIN_CLASS | PIN_CLASS_ID | isRequired | Unique identifier for pin class | TEXT | 0
datalog.wafer | isOptional | 154 | PIN_CLASS | PIN_CLASS_NAME | isOptional | pin class name | TEXT | 0
datalog.wafer | isOptional | 473 | PIN_CLASS | PIN_DESCRIPTION | isOptional | description of pin associated to this class | TEXT | 0
datalog.wafer | isOptional | 156 | PIN_CLASS | PIN_TYPE | isOptional | Type of pin channel | TEXT | 0
datalog.wafer | isOptional | 336 | PIN_GROUP | ENTITY_TYPE | isRequired | Identifies the type of the entity to which the entityID corresponds | TEXT | 0 | closedList
datalog.wafer | isOptional | 158 | PIN_GROUP | GROUP_ID | isRequired | Unique identifier for pin group | TEXT | 0
datalog.wafer | isOptional | 159 | PIN_GROUP | GROUP_INDEX | isOptional | Group index, only expected when file is translated from STDF. | TEXT | 0
datalog.wafer | isOptional | 160 | PIN_GROUP | GROUP_NAME | isOptional | pin group name | TEXT | 0
datalog.wafer | isOptional | 161 | PIN_GROUP | PIN_CLASS_EID | isOptional | EntityID of associated pin class | EID | 0
datalog.wafer | isOptional | 162 | PIN_GROUP | PIN_INFO_EID | isOptional | entityID of pin in group | EID | 1..N
datalog.wafer | isOptional | 163 | PIN_GROUP | PMR_INDEX | isOptional | PMR index, only expected when translated from STDF | TEXT | 0
datalog.wafer | isOptional | 165 | PIN_INFO | CHANNEL_NAME | isOptional | Pin Channel Name | TEXT | 0
datalog.wafer | isOptional | 166 | PIN_INFO | CHANNEL_TYPE | isOptional | Type of pin channel | TEXT | 0
datalog.wafer | isOptional | 337 | PIN_INFO | ENTITY_TYPE | isRequired | Identifies the type of the entity to which the entityID corresponds | TEXT | 0 | closedList
datalog.wafer | isOptional | 167 | PIN_INFO | LOGICAL_NAME | isOptional | Pin logical name | TEXT | 0
datalog.wafer | isOptional | 168 | PIN_INFO | PIN_CLASS | isOptional | Pin Class label | EID | 0
datalog.wafer | isOptional | 169 | PIN_INFO | PIN_ID | isRequired | Unique identifier for pin. | TEXT | 0
datalog.wafer | isOptional | 170 | PIN_INFO | PMR_INDEX | isOptional | Pin Channel Name | TEXT | 0
datalog.wafer | isOptional | 171 | PIN_INFO | SITE_INFO_EID | isOptional | EntityID of site associated to a given pin | EID | 0
datalog.wafer | isOptional | 173 | PRODUCT_CELL_CONFIGURATION | AUXILARY_FILE | isOptional | Name of a file containing auxiliary data related to the data in this file. | TEXT | 1..N
datalog.wafer | isOptional | 174 | PRODUCT_CELL_CONFIGURATION | CELL_INVENTORY_EID | isRequired | Entity ID of associated instance of CELL_INVENTORY i.e. TESTER | EID | 1..N
datalog.wafer | isOptional | 175 | PRODUCT_CELL_CONFIGURATION | CELL_SW_BUILD | isOptional | Software Build | TEXT | alignedArray:CELL_SW_ID
datalog.wafer | isOptional | 176 | PRODUCT_CELL_CONFIGURATION | CELL_SW_CLASS | isOptional | Software Patch | TEXT | alignedArray:CELL_SW_ID
datalog.wafer | isOptional | 177 | PRODUCT_CELL_CONFIGURATION | CELL_SW_ID | isOptional | Unique ID of cell software related to program test configuration | TEXT | alignedArray:CELL_SW_ID
datalog.wafer | isOptional | 178 | PRODUCT_CELL_CONFIGURATION | CELL_SW_NAME | isOptional | Name of cell software related to program test configuration | TEXT | alignedArray:CELL_SW_ID
datalog.wafer | isOptional | 179 | PRODUCT_CELL_CONFIGURATION | CELL_SW_STATUS | isOptional | Status of cell software related to program test configuration | TEXT | alignedArray:CELL_SW_ID | closedList
datalog.wafer | isOptional | 180 | PRODUCT_CELL_CONFIGURATION | CELL_SW_TYPE | isOptional | Type of cell software related to program test configuration | TEXT | alignedArray:CELL_SW_ID | closedList
datalog.wafer | isOptional | 181 | PRODUCT_CELL_CONFIGURATION | CELL_SW_VERSION | isOptional | Version of cell software related to program test configuration | TEXT | alignedArray:CELL_SW_ID
datalog.wafer | isOptional | 182 | PRODUCT_CELL_CONFIGURATION | DATA_PROTECTION_CODE | isOptional | User defined field indicatig the protection desired from the test data being stored. | TEXT | 0
datalog.wafer | isOptional | 183 | PRODUCT_CELL_CONFIGURATION | ENTITY_TYPE | isRequired | Identifies the type of the entity to which the entityID corresponds | TEXT | 0 | closedList
datalog.wafer | isOptional | 571 | PRODUCT_CELL_CONFIGURATION | FLOW_ID | isOptional | Flow ID | TEXT | 0
datalog.wafer | isOptional | 184 | PRODUCT_CELL_CONFIGURATION | JOB_NAME | isRequired | Name of Job | TEXT | 0
datalog.wafer | isOptional | 185 | PRODUCT_CELL_CONFIGURATION | JOB_SETUP_DTTM | isOptional | The date and time of the job setup in local Time. | DATETIME | 0
datalog.wafer | isOptional | 186 | PRODUCT_CELL_CONFIGURATION | JOB_SETUP_DTTM_UTC | isOptional | The date and time of the job setup in UTC. | DATETIME | 0
datalog.wafer | isOptional | 187 | PRODUCT_CELL_CONFIGURATION | JOB_VERSION | isOptional | Job version | TEXT | 0
datalog.wafer | isOptional | 188 | PRODUCT_CELL_CONFIGURATION | PRODUCT_ID | isOptional | Product identifier for the material under test. | TEXT | 0
datalog.wafer | isOptional | 189 | PRODUCT_CELL_CONFIGURATION | ROM_CODE | isOptional | Rom code id | TEXT | 0
datalog.wafer | isOptional | 190 | PRODUCT_CELL_CONFIGURATION | SETUP_ID | isOptional | Test Setup ID | TEXT | 0
datalog.wafer | isOptional | 191 | PRODUCT_CELL_CONFIGURATION | SITE_COUNT | isRequired | Number of sites supported by the program | INTEGER | 0 | 1..N
datalog.wafer | isOptional | 192 | PRODUCT_CELL_CONFIGURATION | TEST_SPECIFICATION_NAME | isRequired | Name of the test specification (program) loaded on the tester. | TEXT | 0
datalog.wafer | isOptional | 193 | PRODUCT_CELL_CONFIGURATION | TEST_SPECIFICATION_VERSION | isOptional | Version of the test specification (program) loaded on the tester. | TEXT | 0
datalog.wafer | isOptional | 194 | PRODUCT_CELL_CONFIGURATION | TEST_TEMPERATURE | isOptional | Temperature set point for the test run. | TEXT | 0
datalog.wafer | isOptional | 196 | RESULT_COND_INFO | CONDITION_DATA_TYPE | isRequired | data type of condition | TEXT | 0 | openList
datalog.wafer | isOptional | 197 | RESULT_COND_INFO | CONDITION_DESCRIPTION | isOptional | description of the condition | TEXT | 0
datalog.wafer | isOptional | 341 | RESULT_COND_INFO | CONDITION_DIMENSION_SIZE | isOptional | an array of integers representing each dimension of the CUSTOM data type | INTEGER | 1..N
datalog.wafer | isOptional | 582 | RESULT_COND_INFO | CONDITION_ENCODING | isOptional | define encoding for custom condition info data type | TEXT | 0
datalog.wafer | isOptional | 198 | RESULT_COND_INFO | CONDITION_ID | isRequired | Unique indentifier for this condition | TEXT | 0
datalog.wafer | isOptional | 199 | RESULT_COND_INFO | CONDITION_LABEL | isRequired | Used as label when plotting or displaying | TEXT | 0
datalog.wafer | isOptional | 200 | RESULT_COND_INFO | CONDITION_NAME | isRequired | Precise name for this condtion within a Resource | TEXT | 0
datalog.wafer | isOptional | 201 | RESULT_COND_INFO | CONDITION_RESOURCE | isOptional | Precise name for provider of this condition | TEXT | 0
datalog.wafer | isOptional | 202 | RESULT_COND_INFO | CONDITION_SCALE | isOptional | The value is multiplied by this before being displayed | FLOAT | 0
datalog.wafer | isOptional | 342 | RESULT_COND_INFO | CONDITION_TRANSFORMATION | isOptional | Indicates the transformation applied to the conditiion value. | TEXT | 0 | closedList
datalog.wafer | isOptional | 203 | RESULT_COND_INFO | CONDITION_TYPE | isRequired | classification of condition | TEXT | 0 | openList
datalog.wafer | isOptional | 204 | RESULT_COND_INFO | CONDITION_UNITS | isOptional | SI base units for the value | TEXT | 0
datalog.wafer | isOptional | 205 | RESULT_COND_INFO | CONDITION_UNITS_LABEL | isOptional | The units label to display if condition is not scaled. | TEXT | 0
datalog.wafer | isOptional | 206 | RESULT_COND_INFO | ENTITY_TYPE | isRequired | Identifies the type of the entity to which the entityID corresponds | TEXT | 0 | closedList
datalog.wafer | isOptional | 208 | RESULT_COND_SET | COND_SET_ID | isRequired | Unique indetifier for this condition set | TEXT | 0
datalog.wafer | isOptional | 209 | RESULT_COND_SET | COND_SET_NAME | isRequired | Name of condition set | TEXT | 0
datalog.wafer | isOptional | 210 | RESULT_COND_SET | COND_SET_PARENT_EID | isOptional | entityID of the inherited RESULT_COND_SET | EID | 0
datalog.wafer | isOptional | 211 | RESULT_COND_SET | COND_VALUE | isOptional | value of the condition | 7_BIT_ASCII | RESULT_COND_INFO:entityID
datalog.wafer | isOptional | 212 | RESULT_COND_SET | ENTITY_TYPE | isRequired | Identifies the type of the entity to which the entityID corresponds | TEXT | 0 | closedList
datalog.wafer | isRequired | 214 | RESULT_INFO | ALGO_INFO_EID | isOptional | entityID of related ALGO_INFO which contains description of algo used to create the computed parameter | EID | 0
datalog.wafer | isRequired | 215 | RESULT_INFO | ANALYZABLE | isRequired | flag to indicate if parameter is analyzable. | TEXT | 0 | closedList
datalog.wafer | isRequired | 216 | RESULT_INFO | DYNAMIC_COND | isOptional | value must be DYN_RESULT_COND_INFO:DYN_CONDITION_NAME | TEXT | DYN_RESULT_COND_INFO:entityID
datalog.wafer | isRequired | 217 | RESULT_INFO | ENTITY_TYPE | isRequired | Identifies the type of the entity to which the entityID corresponds | TEXT | 0 | closedList
datalog.wafer | isRequired | 590 | RESULT_INFO | LIBRARY_ID | isOptional | Unique identifier for Library or Module associated to result | TEXT | 0
datalog.wafer | isRequired | 588 | RESULT_INFO | LIBRARY_NAME | isOptional | library or module associated to result | TEXT | 0
datalog.wafer | isRequired | 589 | RESULT_INFO | LIBRARY_VERSION | isOptional | Library or module version | TEXT | 0
datalog.wafer | isRequired | 218 | RESULT_INFO | PATTERN_BURST | isOptional | A single pattern execution | TEXT | 0
datalog.wafer | isRequired | 219 | RESULT_INFO | PATTERN_EXEC | isOptional | Overall context / setup for pattern execution | TEXT | 0
datalog.wafer | isRequired | 220 | RESULT_INFO | RESULT_COND_RANGE_INDEX | isOptional | order of test for RESULT_COND_RANGE_VALUE within a given Result Condition Range | INTEGER | 0
datalog.wafer | isRequired | 221 | RESULT_INFO | RESULT_COND_RANGE_VALUE | isOptional | value of condition identified by RESULT_COND_INFO entityID | value.result_cond_info:condition_data_type | RESULT_COND_INFO:entityID
datalog.wafer | isRequired | 222 | RESULT_INFO | RESULT_COND_SET_EID | isOptional | Optional place for random result text | EID | 0
datalog.wafer | isRequired | 224 | RESULT_INFO | RESULT_DATA_TYPE | isRequired | the data type of the result. | TEXT | 0 | closedList
datalog.wafer | isRequired | 223 | RESULT_INFO | RESULT_DIMENSION_SIZE | isOptional | an array of integers representing each dimension of the CUSTOM data type | INTEGER | 1..N
datalog.wafer | isRequired | 225 | RESULT_INFO | RESULT_DISTRIBUTION_TYPE | isRequired | defined distribution type (discrete or continuous) for result | TEXT | 0 | closedList
datalog.wafer | isRequired | 581 | RESULT_INFO | RESULT_ENCODING | isOptional | define result encoding for custom result info data types | TEXT | 0
datalog.wafer | isRequired | 227 | RESULT_INFO | RESULT_GROUP | isOptional | grouping label for a set of results. | INTEGER | 1..N
datalog.wafer | isRequired | 228 | RESULT_INFO | RESULT_ID | isRequired | Unique identifier for a given result. | TEXT | 0
datalog.wafer | isRequired | 229 | RESULT_INFO | RESULT_LABEL | isOptional | The units label to display if the result is scaled. | TEXT | 0
datalog.wafer | isRequired | 230 | RESULT_INFO | RESULT_NAME | isRequired | result name, used for display purposes. Need not be unique | TEXT | 0
datalog.wafer | isRequired | 231 | RESULT_INFO | RESULT_NUMBER | isRequired | result numeric label, need not be numeric nor unique | TEXT | 0
datalog.wafer | isRequired | 232 | RESULT_INFO | RESULT_ORDER | isOptional | order of occurrence of results which are logged by the program. | FLOAT | 0
datalog.wafer | isRequired | 233 | RESULT_INFO | RESULT_RANGE_GROUP | isOptional | range group name - allows user to assoicate tests which are closely related,i.e. a condition varied on a given test. i.e. shmoo results | TEXT | 1..N
datalog.wafer | isRequired | 234 | RESULT_INFO | RESULT_SCALE | isOptional | The raw result is multiplied by this number before being displayed. | FLOAT | 0
datalog.wafer | isRequired | 235 | RESULT_INFO | RESULT_TEXT | isOptional | Optional place for result description text | TEXT | 0
datalog.wafer | isRequired | 236 | RESULT_INFO | RESULT_TRANSFORMATION | isOptional | Indicates the transformation applied to the result before saving to R value. | TEXT | 0 | closedList
datalog.wafer | isRequired | 240 | RESULT_INFO | RESULT_TYPE | isOptional | test/result categorization. | TEXT | 0
datalog.wafer | isRequired | 237 | RESULT_INFO | RESULT_UNITS | isOptional | SI units for the result | TEXT | 0
datalog.wafer | isRequired | 238 | RESULT_INFO | RESULT_UNITS_LABEL | isOptional | The units label to display | TEXT | 0
datalog.wafer | isRequired | 239 | RESULT_INFO | SUBTEST | isOptional | indicates order of test within a group of tests | INTEGER | 0
datalog.wafer | isOptional | 242 | RESULT_LIMIT_SET | DEFAULT_FAIL_BIN_EID | isOptional | SOFTBIN to use if all tests fail | EID | 0
datalog.wafer | isOptional | 243 | RESULT_LIMIT_SET | DEFAULT_PASS_BIN_EID | isOptional | SOFTBIN to use if all tests pass | EID | 0
datalog.wafer | isOptional | 244 | RESULT_LIMIT_SET | ENTITY_TYPE | isRequired | Identifies the type of the entity to which the entityID corresponds | TEXT | 0 | closedList
datalog.wafer | isOptional | 245 | RESULT_LIMIT_SET | LIMIT_BIN_EID | isOptional | Overide bin assigned based LIMIT_COMPARE_TYPE and limits | EID | RESULT_INFO:entityID
datalog.wafer | isOptional | 246 | RESULT_LIMIT_SET | LIMIT_COMPARE_TYPE | isOptional | determines if limits are inclusive or Exclusive | TEXT | RESULT_INFO:entityID | closedList
datalog.wafer | isOptional | 247 | RESULT_LIMIT_SET | LIMIT_SET_NAME | isRequired | name of limits | TEXT | 0
datalog.wafer | isOptional | 248 | RESULT_LIMIT_SET | LIMIT_SET_PARENT_EID | isOptional | entityID of inherited limit set | EID | 0
datalog.wafer | isOptional | 249 | RESULT_LIMIT_SET | LIMIT_SET_TYPE | isRequired | limit set type | TEXT | 0 | openList
datalog.wafer | isOptional | 250 | RESULT_LIMIT_SET | LL | isOptional | lower limit | value.result_info:data_type | RESULT_INFO:entityID
datalog.wafer | isOptional | 252 | RESULT_LIMIT_SET | UL | isOptional | upper limit | value.result_info:data_type | RESULT_INFO:entityID
datalog.wafer | isRequired | 254 | RUN_INFO | CELL_ID | isRequired | unique indentifier for the cell | TEXT | 0
datalog.wafer | isRequired | 255 | RUN_INFO | CELL_NAME | isOptional | unique name for the cell | TEXT | 0
datalog.wafer | isRequired | 256 | RUN_INFO | COMMENT | isOptional | comments supplied by the user | TEXT | 1..N
datalog.wafer | isRequired | 257 | RUN_INFO | ENTITY_TYPE | isRequired | Identifies the type of the entity to which the entityID corresponds | TEXT | 0 | closedList
datalog.wafer | isRequired | 258 | RUN_INFO | EXEC_LOT_DESCRIPTION | isOptional | lot description supplied by the tester executive | TEXT | 0
datalog.wafer | isRequired | 260 | RUN_INFO | JOB_VERSION | isOptional | Job (test program) version | TEXT | 0
datalog.wafer | isRequired | 261 | RUN_INFO | LOT_ID | isRequired | MES lot id assoicated to the material at the time of the run. Because value column is not typed, a lot id that is all digits is interpreted as a number rather than a string. | TEXT | 0
datalog.wafer | isRequired | 262 | RUN_INFO | LOT_START_MARKER | isOptional | Unique identifier which groups all related RITdb to a given lot start. | TEXT | 0
datalog.wafer | isRequired | 263 | RUN_INFO | MAX_PART | isOptional | last part id in file | TEXT | 0
datalog.wafer | isRequired | 264 | RUN_INFO | MIN_PART | isOptional | first part id in file | TEXT | 0
datalog.wafer | isRequired | 265 | RUN_INFO | PART_COUNT | isOptional | number of parts in the run | INTEGER | 0 | 0..N
datalog.wafer | isRequired | 266 | RUN_INFO | PGM_LOAD_MARKER | isOptional | Unique identifier which groups all related RITdb to a test specification load. A marker on when the program changes. Description of the program load will be available in other namespace/entity. | TEXT | 0
datalog.wafer | isRequired | 267 | RUN_INFO | POST_PROC | isOptional | post process operation | TEXT | 0
datalog.wafer | isRequired | 268 | RUN_INFO | PRODUCT_ID | isRequired | Product identifier for the material under test. | TEXT | 0
datalog.wafer | isRequired | 269 | RUN_INFO | RETEST_CODE | isOptional | indicates whether the set of parts has been previously tested under the same test conditions. | TEXT | 0
datalog.wafer | isRequired | 270 | RUN_INFO | RITDB_SOURCE_ID | isOptional | unique identifier for the resource which generates the RITdb. i.e. to identify when files are generated by offline tools. | TEXT | 0
datalog.wafer | isRequired | 271 | RUN_INFO | RUN_END_DTTM | isOptional | The (Local factory site) date and time at which run was stopped: YYYY-MM-DDTHH24:MI:SS | DATETIME | 0 | FORMAT: YYYY-MM-DDTHH24:MI:SS
datalog.wafer | isRequired | 272 | RUN_INFO | RUN_END_DTTM_UTC | isOptional | End date and time of the run in UTC Time. | DATETIME | 0 | FORMAT: YYYY-MM-DDTHH24:MI:SS
datalog.wafer | isRequired | 273 | RUN_INFO | RUN_GROUP_UUID | isOptional | UUID generate at a given operation to associate mutliple runs. This uuid is shared across many runs/RITdb files within the same useCase. For example, both a first pass run as welle as retest runs would share the same run_group_uuid. | TEXT | 0
datalog.wafer | isRequired | 274 | RUN_INFO | RUN_START_DTTM | isOptional | Start date and time of the run in local time. | DATETIME | 0 | FORMAT: YYYY-MM-DDTHH24:MI:SS
datalog.wafer | isRequired | 275 | RUN_INFO | RUN_START_DTTM_UTC | isRequired | Start date and time of the run in UTC time | DATETIME | 0 | FORMAT: YYYY-MM-DDTHH24:MI:SS
datalog.wafer | isRequired | 276 | RUN_INFO | RUN_UUID | isRequired | UUID that uniquely identifies a data run (i.e start/end of a lot run or start/end of a wafer run, etc.) | TEXT | 0
datalog.wafer | isRequired | 277 | RUN_INFO | SEQUENCE_REFERENCE | isRequired | The date used as reference when calculating the time portion of "sequence". The time portion will be a point in time,defined as the number of seconds that have elapsed since 00:00:00 Coordinated Universal Time(UTC) of the date specified in SEQUENCE_REFERENCE minus the number of leap seconds that have taken place since then. | DATETIME | 0 | FORMAT: YYYY-MM-DDTHH24:MI:SS
datalog.wafer | isRequired | 278 | RUN_INFO | SUBSTRATE_START_MARKER | isOptional | unique identifier generated to mark a change event for the substrate. i.e start test of new wafer. | TEXT | 0
datalog.wafer | isRequired | 279 | RUN_INFO | TEST_FACILITY_ID | isOptional | Test Facility Name | TEXT | 0
datalog.wafer | isRequired | 280 | RUN_INFO | TEST_FLOOR_ID | isOptional | Test Floor Name | TEXT | 0
datalog.wafer | isRequired | 281 | RUN_INFO | TEST_PASS_NAME | isOptional | Operational Step name (example probe1, ft1, ft2, etc.) | TEXT | 0
datalog.wafer | isRequired | 282 | RUN_INFO | USECASE | isRequired | Defines data class of RITdb Content | TEXT | 0 | openList
datalog.wafer | isRequired | 283 | RUN_INFO | YIELD | isOptional | overall yield of the run | TEXT | 0
datalog.wafer | isOptional | 285 | SCRIPT | ENTITY_TYPE | isRequired | Identifies the type of the entity to which the entityID corresponds | TEXT | 0 | closedList
datalog.wafer | isOptional | 286 | SCRIPT | SCRIPT | isRequired | script exec | CBOR | 0
datalog.wafer | isOptional | 287 | SCRIPT | SCRIPT_DESC | isOptional | description about the script purpose | TEXT | 0
datalog.wafer | isOptional | 288 | SCRIPT | SCRIPT_ID | isRequired | Unique identifier for Script or VIEW | TEXT | 0
datalog.wafer | isOptional | 289 | SCRIPT | SCRIPT_TYPE | isRequired | defines type of script | TEXT | 0 | openList
datalog.wafer | isRequired | 292 | SITE_INFO | ACTIVE_SITE | isRequired | Indicates if site is active for a given run. | TEXT | 0 | closedList
datalog.wafer | isRequired | 293 | SITE_INFO | ENTITY_TYPE | isRequired | Identifies the type of the entity to which the entityID corresponds | TEXT | 0 | closedList
datalog.wafer | isRequired | 294 | SITE_INFO | PHYSICAL_SITE_NUMBER | isRequired | physical site number | INTEGER | 0
datalog.wafer | isRequired | 295 | SITE_INFO | SITE_GROUP | isRequired | specifies a unique identifier for a given group of sites associated to the defined equipment. All instances of CELL_INVENTORY with the same SITE_GROUP identifies the hardware stack associated to a given instance of CELL_INVENTORY. | INTEGER | 0 | 1..N
datalog.wafer | isRequired | 296 | SITE_INFO | SITE_ID | isRequired | unique id for a given test site in a site group. | TEXT | 0
datalog.wafer | isRequired | 298 | SUBSTRATE_EVENT | BUILD_GROUP_EID | isOptional | Reference to the BUILD_GROUP that contains information about the substrate instance or lot as understood by the factory that originally provided the current substrate or parts contained by the current substrate. If a given PART_INSTANCE contains a BUILD_GROUP_EID, it takes precedence over a BUILD_GROUP that may be specified in a SUBSTRATE_EVENT entity or PART_INFO entity. If a SUBSTRATE_EVENT entity specifies a BUILD_GROUP_EID, it takes precedence over a BUILD_GROUP specified in the associated PART_INFO entity. The information in a referenced BUILD_GROUP can refer to either the original wafer fab associated with the parts on the current substrate, or the information that is the result of the most recent assembly or transfer operation. A SUBSTRATE_EVENT entity can contain multiple BUILD_GROUP_EIDs - e.g., in the case where the substrate contains parts or components from multiple wafers. | EID | 0
datalog.wafer | isRequired | 299 | SUBSTRATE_EVENT | CARRIER_ID | isOptional | Character code that may be printed or encoded on substrate carrier, which uniquely identifies the substrate carrier. | TEXT | 0
datalog.wafer | isRequired | 300 | SUBSTRATE_EVENT | CARRIER_TYPE | isOptional | The type of substrate carrier | TEXT | 0 | openList
datalog.wafer | isRequired | 301 | SUBSTRATE_EVENT | ENTITY_TYPE | isRequired | Identifies the type of the entity to which the entityID corresponds | TEXT | 0 | closedList
datalog.wafer | isRequired | 302 | SUBSTRATE_EVENT | PREVIOUS_RUNGROUP_UUID | isOptional | Identifier for the RUN_GROUP corresponding to the previous processing step for the substrate. This is primarily intended for maps to be able to traceback through the processing steps for a part. | TEXT | 0
datalog.wafer | isRequired | 303 | SUBSTRATE_EVENT | RETEST_PART_COUNT | isOptional | Number of different parts on a substrate that were retested at least once. | INTEGER | 0 | 0..N
datalog.wafer | isRequired | 304 | SUBSTRATE_EVENT | SLOT_NUMBER | isOptional | The slot in the carrier in which the substrate is placed. | INTEGER | 0
datalog.wafer | isRequired | 305 | SUBSTRATE_EVENT | SUBSTRATE_COMMENT | isOptional | Substrate description provided by User. | TEXT | 1..N
datalog.wafer | isRequired | 306 | SUBSTRATE_EVENT | SUBSTRATE_EXEC_DESCRIPTION | isOptional | Substrate description provided by Executive. | TEXT | 0
datalog.wafer | isRequired | 307 | SUBSTRATE_EVENT | SUBSTRATE_ID | isRequired | A character code that may be printed or encoded on the substrate, which uniquely identifies the substrate. | TEXT | 0
datalog.wafer | isRequired | 308 | SUBSTRATE_EVENT | SUBSTRATE_INFO_EID | isRequired | Reference to entityID for SUBSTRATE_INFO entity containing attributes about the kind of substrate for which the current SUBSTRATE_EVENT is an instance | EID | 0
datalog.wafer | isRequired | 309 | SUBSTRATE_EVENT | SUBSTRATE_NUMBER | isRequired | Identifies the specific substrate within a lot (e.g., wafer number between 1 and 25) | INTEGER | 0
datalog.wafer | isRequired | 310 | SUBSTRATE_EVENT | SUBSTRATE_START_DTTM | isOptional | The (Local factory site) date and time at which processing started on this substrate : YYYY-MM-DDTHH24:MI:SS | DATETIME
datalog.wafer | isRequired | 311 | SUBSTRATE_EVENT | SUBSTRATE_START_DTTM_UTC | isRequired | The (UTC/GMT) date and time at which processing started on this substrate : YYYY-MM-DDTHH24:MI:SS | DATETIME | 0
datalog.wafer | isRequired | 312 | SUBSTRATE_EVENT | SUBSTRATE_START_MARKER | isRequired | unique identifier generated to mark a change event for the substrate. The marker is made up of substrate_id and timestamp This marker is propogated through the logs collected in the test cell. It allows the easy alignment of information that is associaed to given instances of a substrate run. | TEXT | 0
datalog.wafer | isRequired | 313 | SUBSTRATE_EVENT | SUBSTRATE_STATUS | isOptional | Indicates status of testing at end of run. (For STDF, whether there is an MRR indicates whether the run was completed). | TEXT | 0 | openList
datalog.wafer | isRequired | 314 | SUBSTRATE_EVENT | SUBSTRATE_STOP_DTTM | isOptional | The (Local factory site) date and time at which processing ended on this substrate : YYYY-MM-DDTHH24:MI:SS | DATETIME | 0
datalog.wafer | isRequired | 315 | SUBSTRATE_EVENT | SUBSTRATE_STOP_DTTM_UTC | isRequired | The (UTC/GMT) date and time at which processing ended on this substrate : YYYY-MM-DDTHH24:MI:SS | DATETIME | 0
datalog.wafer | isRequired | 316 | SUBSTRATE_EVENT | WAFER_MASK_ID | isOptional | Identifies mask revision | TEXT | 0
datalog.wafer | isRequired | 318 | SUBSTRATE_INFO | AXIS_DIRECTION | isRequired | Defines the direction in which the X and Y axes increase on the substrate. "UpRight" is the default. | TEXT | 0 | closedList
datalog.wafer | isRequired | 319 | SUBSTRATE_INFO | ENTITY_TYPE | isRequired | Identifies the type of the entity to which the entityID corresponds | TEXT | 0 | closedList
datalog.wafer | isRequired | 320 | SUBSTRATE_INFO | ORIGIN_LOCATION | isRequired | Defines the location of the (0,0) position of the logical coordinate system. "LowerLeft" is the default origin | TEXT | 0 | closedList
datalog.wafer | isRequired | 323 | SUBSTRATE_INFO | REFERENCE_DEVICE_X | isRequired | Logical X axis location of reference die relative to ORIGIN_LOCATION. For example a value of 10 means means the reference die is offset from the origin by 10 dies. Direction is determined by AXIS_DIRECTION. | INTEGER | 0
datalog.wafer | isRequired | 324 | SUBSTRATE_INFO | REFERENCE_DEVICE_Y | isRequired | Logical Y axis location of reference die relative to ORIGIN_LOCATION. For example a value of 10 means means the reference die is offset from the origin by 10 dies. Direction is determined by AXIS_DIRECTION. | INTEGER | 0
datalog.wafer | isRequired | 321 | SUBSTRATE_INFO | REF_DEVICE_POS_X | isOptional | Physical offset of center of reference device from center of substrate along X axis. Measured in SUBSTRATE_UNITS. | FLOAT | 0
datalog.wafer | isRequired | 322 | SUBSTRATE_INFO | REF_DEVICE_POS_Y | isOptional | Physical offset of center of reference device from center of substrate along y axis. Measured in SUBSTRATE_UNITS. | FLOAT | 0
datalog.wafer | isRequired | 325 | SUBSTRATE_INFO | SUBSTRATE_INFO_ID | isRequired | Identifies kind of substrate. Required to allow for multiple kinds of substrates (e.g., multiple kinds of strips). If there is only one kind of substrate as is often the case, any non null string is okay. | TEXT | 0
datalog.wafer | isRequired | 326 | SUBSTRATE_INFO | SUBSTRATE_MAX_COLUMNS | isOptional | Defines max columns for a given substate | INTEGER | 0
datalog.wafer | isRequired | 327 | SUBSTRATE_INFO | SUBSTRATE_MAX_ROWS | isOptional | Defines max rows for a given substate | INTEGER | 0
datalog.wafer | isRequired | 328 | SUBSTRATE_INFO | SUBSTRATE_ORIENTATION | isRequired | Defines orientation of substrate relative to X,Y coordinate system in degrees. Increases clockwise from 0 to 359 degrees. For a wafer, 0 degrees corresponds to notch down, 90 degrees corresponds to notch left, etc. | INTEGER | 0 | 0..359
datalog.wafer | isRequired | 329 | SUBSTRATE_INFO | SUBSTRATE_SIDE | isOptional | Coordinate system attribute that defines the side from which the substrate is viewed. Default is "TopSide". | TEXT | 0 | closedList
datalog.wafer | isRequired | 332 | SUBSTRATE_INFO | SUBSTRATE_TYPE | isRequired | Identifies the type of substrate | TEXT | 0 | openList
datalog.wafer | isRequired | 333 | SUBSTRATE_INFO | SUBSTRATE_UNITS | isOptional | Units used in specifying WAFER_SIZE; allowable values are: "in" for inches, "mm" for millimeters "cm" for centimeters, or "mils" | TEXT | 0 | closedList
datalog.wafer | isRequired | 334 | SUBSTRATE_INFO | WAFER_SIZE | isOptional | Wafer diameter in "SUBSTRATE_UNITS"; only applies if SUBSTRATE_TYPE is "wafer" | INTEGER | 0
datalog.wafer-pcm | isOptional | 12 | BUILD_GROUP | BUILD_GROUP_ID | isRequired | Unique identifier for this BUILD_GROUP. If group is an individual substrate, BUILD_GROUP will typically be the same as the SUBSTRATE_ID. If it is a lot, it will typically be the same as the FAB_LOT_ID. | TEXT | 0
datalog.wafer-pcm | isOptional | 13 | BUILD_GROUP | BUILD_GROUP_UUID | isRequired | Unique identifier for this BUILD_GROUP. | TEXT | 0
datalog.wafer-pcm | isOptional | 14 | BUILD_GROUP | ENTITY_TYPE | isRequired | Identifies the type of the entity to which the entityID corresponds | TEXT | 0 | closedList
datalog.wafer-pcm | isOptional | 15 | BUILD_GROUP | FAB_FACILITY | isOptional | Name of facility where the device was fabricated (or built). | TEXT | 0
datalog.wafer-pcm | isOptional | 16 | BUILD_GROUP | FAB_LOT_ID | isOptional | The lot identifier associated with the original fabrication of the part being tested. For example, if the datalog is collecting strip test data, the FAB_LOT_ID is the lot associated with the fabricated strips. The modules on the strip could contain die from multiple foundaries. | TEXT | 0
datalog.wafer-pcm | isOptional | 17 | BUILD_GROUP | FAB_PRODUCT_ID | isOptional | The name that the foundry associates with the product. This is an optional field that may or may not be meaningful, depending on the particular product | TEXT | 0
datalog.wafer-pcm | isOptional | 18 | BUILD_GROUP | SUBSTRATE_ID | isOptional | A character code that may be printed or encoded on the substrate, which uniquely identifies the substrate. If ID is unknown, a single string can be used to cover all substrate instances in lot. | TEXT | 0
datalog.wafer-pcm | isOptional | 19 | BUILD_GROUP | SUBSTRATE_INFO_EID | isOptional | Reference to entityID for SUBSTRATE_INFO entity containing attributes about the kind of substrate for which the current SUBSTRATE is an instance. Normally the SUBSTRATE_INFO associated with a BUILD_GROUP substrate is not contained in the current run. (Note, we may want to remove this attribute from the BUILD_GROUP entity) | EID | 0
datalog.wafer-pcm | isOptional | 20 | BUILD_GROUP | SUBSTRATE_NUM | isOptional | Identifies substrate number within given substrate lot. If substrate number is unknown, it can be omitted, in which case a single BUILD_GROUP_ID can "cover" all substrate instances in the lot. | INTEGER | 0
datalog.wafer-pcm | isOptional | 21 | BUILD_GROUP | SUBSTRATE_SCRIBE_LOT | isOptional | The lot identifier (label) as indicated by the scribe on each physical substrate to which this test run applies. For example if testing a strip, this refers to the lot portion of the scribe on the strip. | TEXT | 0
datalog.wafer-pcm | isOptional | 23 | CELL_INVENTORY | CELL_INVENTORY_CLASS | isRequired | Class of cell inventory item. (i.e. indicates if item is a tester, handler, loadboard, etc.) | TEXT | 0 | openList
datalog.wafer-pcm | isOptional | 24 | CELL_INVENTORY | CELL_INVENTORY_CONFIGURATION | isOptional | configuration of the inventory item | TEXT | 0
datalog.wafer-pcm | isOptional | 25 | CELL_INVENTORY | CELL_INVENTORY_DESC | isOptional | user defined description of inventory item | TEXT | 0
datalog.wafer-pcm | isOptional | 26 | CELL_INVENTORY | CELL_INVENTORY_HOSTNAME | isOptional | hostname associated to inventory item (fully qualified with domain) | TEXT | 0
datalog.wafer-pcm | isOptional | 27 | CELL_INVENTORY | CELL_INVENTORY_ID | isRequired | Unique identifier for this inventory item. | TEXT | 0
datalog.wafer-pcm | isOptional | 28 | CELL_INVENTORY | CELL_INVENTORY_MODE_CODE | isOptional | test mode code of given inventory item. | TEXT | 0
datalog.wafer-pcm | isOptional | 29 | CELL_INVENTORY | CELL_INVENTORY_PART_ID | isOptional | Part number/id of the inventory item | TEXT | 0
datalog.wafer-pcm | isOptional | 30 | CELL_INVENTORY | CELL_INVENTORY_SERIAL_ID | isOptional | serial id of the inventory item (tester, handler, board,...) | TEXT | 0
datalog.wafer-pcm | isOptional | 31 | CELL_INVENTORY | CELL_INVENTORY_TYPE | isOptional | this description the inventory item type, i.e. type of tester or type of handler, etc. | TEXT | 0
datalog.wafer-pcm | isOptional | 32 | CELL_INVENTORY | CELL_NAME | isOptional | Cell name | TEXT | 0
datalog.wafer-pcm | isOptional | 33 | CELL_INVENTORY | CELL_SW_BUILD | isOptional | Software Build Name | TEXT | alignedArray:CELL_SW_ID
datalog.wafer-pcm | isOptional | 34 | CELL_INVENTORY | CELL_SW_CLASS | isOptional | Cell Software Class, e.g. OS, Cell Controller, tester operator interface, program loader, driver, automation,etc. | TEXT | alignedArray:CELL_SW_ID | openList
datalog.wafer-pcm | isOptional | 35 | CELL_INVENTORY | CELL_SW_ID | isOptional | Cell Software ID - Must be unique for each defined software array | TEXT | alignedArray:CELL_SW_ID
datalog.wafer-pcm | isOptional | 36 | CELL_INVENTORY | CELL_SW_NAME | isOptional | Cell Software Name | TEXT | alignedArray:CELL_SW_ID
datalog.wafer-pcm | isOptional | 37 | CELL_INVENTORY | CELL_SW_STATUS | isOptional | Cell Software Status (active, inactive) | TEXT | alignedArray:CELL_SW_ID | closedList
datalog.wafer-pcm | isOptional | 38 | CELL_INVENTORY | CELL_SW_TYPE | isOptional | Software type | TEXT | alignedArray:CELL_SW_ID | closedList
datalog.wafer-pcm | isOptional | 39 | CELL_INVENTORY | CELL_SW_VERSION | isOptional | Software Version | TEXT | alignedArray:CELL_SW_ID
datalog.wafer-pcm | isOptional | 40 | CELL_INVENTORY | ENTITY_TYPE | isRequired | Identifies the type of the entity to which the entityID corresponds | TEXT | 0 | closedList
datalog.wafer-pcm | isOptional | 41 | CELL_INVENTORY | EQUIPMENT_UUID | isOptional | The RUN_UUID of the associated equipmentlog containing details (inventory) of the associated equipment | TEXT | 0
datalog.wafer-pcm | isOptional | 47 | CHANGE_INFO | ENTITY_TYPE | isRequired | Identifies the type of the entity to which the entityID corresponds | TEXT | 0 | closedList
datalog.wafer-pcm | isOptional | 48 | CHANGE_INFO | MOD_CMD | isOptional | End date and time of the run in local Time. | TEXT | alignedArray:MOD_DESC
datalog.wafer-pcm | isOptional | 49 | CHANGE_INFO | MOD_DESC | isOptional | description of modifications made to a file. | TEXT | alignedArray:MOD_DESC
datalog.wafer-pcm | isOptional | 50 | CHANGE_INFO | MOD_DTTM | isOptional | The date and time when RITdb was modified in local Time. | DATETIME | alignedArray:MOD_DESC
datalog.wafer-pcm | isOptional | 51 | CHANGE_INFO | MOD_DTTM_UTC | isOptional | The date and time when RITdb was modified in UTC. | DATETIME | alignedArray:MOD_DESC
datalog.wafer-pcm | isOptional | 61 | EVENT | ENTITY_TYPE | isRequired | Identifies the type of the entity to which the entityID corresponds |  | 0 | closedList
datalog.wafer-pcm | isOptional | 520 | EVENT | EVENT_ACTION | isOptional | within an activity, the sub type | TEXT | 0
datalog.wafer-pcm | isOptional | 519 | EVENT | EVENT_ACTIVITY | isOptional | within a type. Defined by specification. | TEXT | 0
datalog.wafer-pcm | isOptional | 523 | EVENT | EVENT_CELL_ID | isOptional | identifier for the cell | TEXT | 0
datalog.wafer-pcm | isOptional | 518 | EVENT | EVENT_CLASS | isRequired | Major Event Type | TEXT | 0
datalog.wafer-pcm | isOptional | 64 | EVENT | EVENT_DTTM | isOptional | time of event. | DATETIME | 0 | FORMAT: YYYY-MM-DDTHH24:MI:SS.ssss
datalog.wafer-pcm | isOptional | 599 | EVENT | EVENT_DTTM_UTC | isRequired | time of event in UTC | DATETIME | 0 | FORMAT: YYYY-MM-DDTHH24:MI:SS.ssss
datalog.wafer-pcm | isOptional | 62 | EVENT | EVENT_NAME | isRequired | Name of event | TEXT | 0
datalog.wafer-pcm | isOptional | 530 | EVENT | EVENT_NUMBER | isOptional | user assigned identifier | INTEGER | 0
datalog.wafer-pcm | isOptional | 63 | EVENT | EVENT_SOURCE | isOptional | Identified event source; could be a stream name which would be a marker that would allow alignment to the full event data. | TEXT | 0 | openList
datalog.wafer-pcm | isOptional | 529 | EVENT | EVENT_SRC_EID | isOptional | The pre merge EID for this event | EID | 0
datalog.wafer-pcm | isOptional | 524 | EVENT | EVENT_SRC_ID | isOptional | Identifier for the source | TEXT | 0
datalog.wafer-pcm | isOptional | 521 | EVENT | EVENT_STATE | isOptional | finer grain within activity | TEXT | 0
datalog.wafer-pcm | isOptional | 525 | EVENT | EVENT_TEXT | isOptional | descriptive comment | TEXT | 0
datalog.wafer-pcm | isOptional | 522 | EVENT | OEE_STATE | isOptional | state name for current source | TEXT | 0
datalog.wafer-pcm | isOptional | 527 | EVENT | SRC_NAME | isOptional | Common source identifier used within the cell | TEXT | 0
datalog.wafer-pcm | isOptional | 526 | EVENT | SRC_TYPE | isOptional | source of the event | TEXT | 0 | openList
datalog.wafer-pcm | isOptional | 528 | EVENT | VENDOR_EVENT_ID | isOptional | name/id of vendor | TEXT | 0
datalog.wafer-pcm | isRequired | 66 | FILE_INFO | CUSTOM_PREFIX | isOptional | the prefix applied to custom (non-speced) entity types or attributes, the last character should be a "." . The spec attributes in the RITdb container will never contain a ".". | TEXT | 1..N
datalog.wafer-pcm | isRequired | 67 | FILE_INFO | CUSTOM_RITDB_SPEC | isOptional | custom ritdb spec file. One or more may apply to this run. | TEXT | alignedArray:CUSTOM_RITDB_SPEC
datalog.wafer-pcm | isRequired | 68 | FILE_INFO | CUSTOM_RITDB_VERSION | isOptional | custom ritdb spec version One or more may apply to this run. | TEXT | alignedArray:CUSTOM_RITDB_SPEC
datalog.wafer-pcm | isRequired | 69 | FILE_INFO | ENTITY_TYPE | isRequired | Identifies the type of the entity to which the entityID corresponds | TEXT | 0 | closedList
datalog.wafer-pcm | isRequired | 70 | FILE_INFO | FILE_UUID | isRequired | Unique identifier for RITdb file. This is unique to a given file across the user universe of RITdb files. | TEXT | 0
datalog.wafer-pcm | isRequired | 71 | FILE_INFO | IS_TRANSLATED | isRequired | indicates the file is translated (TRUE) vs. native RITdb generation (FALSE) | TEXT | 0 | closedList
datalog.wafer-pcm | isRequired | 72 | FILE_INFO | RITDB_GENERATOR_NAME | isRequired | Name of software used to generate RITdb | TEXT | 0
datalog.wafer-pcm | isRequired | 73 | FILE_INFO | RITDB_GENERATOR_VERSION | isRequired | Version of sofware used to generate RITdb file | TEXT | 0
datalog.wafer-pcm | isRequired | 74 | FILE_INFO | RITDB_VERSION | isRequired | Version of spec.ritdb | TEXT | 0
datalog.wafer-pcm | isRequired | 76 | FILE_INFO | SOURCE_FILE_DATE | isOptional | last modified date of file as provided by OS | DATETIME | alignedArray:SOURCE_FILE_PATH
datalog.wafer-pcm | isRequired | 75 | FILE_INFO | SOURCE_FILE_PATH | isOptional | known path/location of the source file | FILEPATH | alignedArray:SOURCE_FILE_PATH
datalog.wafer-pcm | isRequired | 567 | FILE_INFO | SOURCE_FILE_RAW | isOptional | raw source file - contents of source file | BYTE_ARRAY | alignedArray:SOURCE_FILE_PATH
datalog.wafer-pcm | isRequired | 77 | FILE_INFO | SOURCE_FILE_TYPE | isOptional | source file type | TEXT | alignedArray:SOURCE_FILE_PATH
datalog.wafer-pcm | isRequired | 78 | FILE_INFO | SOURCE_GENERATOR_NAME | isOptional | Name of software used to generate source file | TEXT | alignedArray:SOURCE_FILE_PATH
datalog.wafer-pcm | isRequired | 79 | FILE_INFO | SOURCE_GENERATOR_VERSION | isOptional | Version of software used to generate source file | TEXT | alignedArray:SOURCE_FILE_PATH
datalog.wafer-pcm | isOptional | 81 | FROM_SUBSTRATE | BUILD_GROUP_UUID | isOptional | Identifies the BUILD_GROUP associated with process step that transferred devices which were parts on one substrate to a substrate on which the devices became components of other parts. | TEXT | 0
datalog.wafer-pcm | isOptional | 82 | FROM_SUBSTRATE | ENTITY_TYPE | isRequired | Identifies the type of the entity to which the entityID corresponds | TEXT | 0 | closedList
datalog.wafer-pcm | isOptional | 83 | FROM_SUBSTRATE | SUBSTRATE_ID | isOptional | Identifies the source specific substrate from within the RUN_GROUP that defines the transfer of parts to a destination substrate. | TEXT | 0
datalog.wafer-pcm | isOptional | 592 | INCLUDE_FILE | ENTITY_TYPE | isRequired | Identifies the type of the entity to which the entityID corresponds | TEXT | 0 | closedList
datalog.wafer-pcm | isOptional | 594 | INCLUDE_FILE | FILE_ID | isRequired | Unique identifier for the included file | TEXT | 0
datalog.wafer-pcm | isOptional | 597 | INCLUDE_FILE | FILE_PATH | isRequired | known path/location of the file | TEXT | 0
datalog.wafer-pcm | isOptional | 596 | INCLUDE_FILE | FILE_TYPE | isRequired | Identifies the type of the included file | TEXT | 0
datalog.wafer-pcm | isOptional | 85 | MFG_PROCESS_INFO | ENTITY_TYPE | isRequired | Identifies the type of the entity to which the entityID corresponds | TEXT | 0 | closedList
datalog.wafer-pcm | isOptional | 86 | MFG_PROCESS_INFO | MES_STAGE_ID | isOptional | MES Stage (logpoint) name or ID | TEXT | 0
datalog.wafer-pcm | isOptional | 87 | MFG_PROCESS_INFO | MES_STEP_ID | isOptional | MES Step (operation) name or ID | TEXT | 0
datalog.wafer-pcm | isRequired | 89 | PART_INFO | BUILD_GROUP_EID | isOptional | Reference to the BUILD_GROUP that contains information about the substrate instance or lot as understood by the factory that originally provided the substrate or lot containing the instances of the current part type. If a given PART_INSTANCE of this PART_TYPE contains a BUILD_GROUP_EID, that value takes precedence over the BUILD_GROUP_EID in the PART_INFO entity. The information in a referenced BUILD_GROUP can refer to either the original wafer fab associated with the part or one of its components, or the BUILD_GROUP that is the result of the most recent assembly or transfer operation. A PART_INFO entity can contain multiple BUILD_GROUP_EIDs - e.g., in the case where a part has multiple component die from different wafers. | EID | 0
datalog.wafer-pcm | isRequired | 90 | PART_INFO | DIMENSION_X | isOptional | Number of parts in X on parent (e.g. on die for sub-die part on reticle for multi-die reticles, on Wafer or Strip for most die, on tray for modules) | INTEGER | 0
datalog.wafer-pcm | isRequired | 91 | PART_INFO | DIMENSION_Y | isOptional | Number of parts in Y on parent (e.g. on die for sub-die part on reticle for multi-die reticles, on Wafer or Strip for most die, on tray for modules) | INTEGER | 0
datalog.wafer-pcm | isRequired | 92 | PART_INFO | ENTITY_TYPE | isRequired | Identifies the type of the entity to which the entityID corresponds | TEXT | 0 | closedList
datalog.wafer-pcm | isRequired | 93 | PART_INFO | PARENT_INFO_EID | isOptional | EntityId of parent PART_INFO entity for this part where the parent part is considered to be the "owner" of this part. For example the parent of a sub-die may be a die, the parent of a part may be a reticle, the parent part on a multi-chip module may be the part on which the current part is mounted. The top-level parent in a hierarchy is the substrate, in which case the PARENT_INFO_EID will be a SUBSTRATE_INFO entity. | EID | 0
datalog.wafer-pcm | isRequired | 94 | PART_INFO | PART_SIZE_X | isOptional | Part size on the X axis, excluding street. Measured in PART_UNITS | FLOAT | 0
datalog.wafer-pcm | isRequired | 95 | PART_INFO | PART_SIZE_Y | isOptional | Part size on the Y axis, excluding street. Measured in PART_UNITS | FLOAT | 0
datalog.wafer-pcm | isRequired | 96 | PART_INFO | PART_TYPE | isRequired | Identifies kind of part Required to allow for multiple kinds of parts in a file. If there is only one kind of part as is often the case, any non null string is okay. | TEXT | 0
datalog.wafer-pcm | isRequired | 97 | PART_INFO | PART_UNITS | isOptional | The units in which the part's physical dimensions and coordinates are represented. | TEXT | 0 | closedList
datalog.wafer-pcm | isRequired | 98 | PART_INFO | PRODUCT_ID | isOptional | Product identifier for this part type. This would normally only be used if a RITdb file includes information about more than one product. For example if there are two part types in a reticle and they correspond to different product types. If there is only one product type in file, it can be contained in RUN_INFO rather than PART_INFO. (Is last statement what we want?) | TEXT | 0
datalog.wafer-pcm | isRequired | 99 | PART_INFO | STEP_SIZE_X | isOptional | The distance from a reference point on one part to the same reference point on the adjacent part in the X direction measured in PART_UNITS. (STEP_SIZE_X -PART_SIZE_X is equal to the Street Width between parts in the X direction. | FLOAT | 0
datalog.wafer-pcm | isRequired | 100 | PART_INFO | STEP_SIZE_Y | isOptional | The distance from a reference point on one part to the same reference point on the adjacent part in the Y direction measured in PART_UNITS. (STEP_SIZE_Y - PART_SIZE_Y is equal to the Street Width between parts in the Y direction. | FLOAT | 0
datalog.wafer-pcm | isOptional | 102 | PART_INSTANCE_IN | BUILD_GROUP_EID | isOptional | Reference to the BUILD_GROUP that contains information about the substrate instance or lot as understood by the factory that originally provided the substrate or lot containing the instances of the current part type. If a given PART_INSTANCE_IN contains a BUILD_GROUP_EID, it takes precedence over a BUILD_GROUP that may be specified in a PART_INFO entity or SUBSTRATE_EVENT entity. The information in a referenced BUILD_GROUP can refer to either the original wafer fab associated with the part or one of its components, or the BUILD_GROUP that is the result of the most recent assembly or transfer operation. A PART_INSTANCE_IN entity can contain multiple BUILD_GROUP_EIDs - e.g., in the case where a part has multiple component die from different wafers. | EID | 0
datalog.wafer-pcm | isOptional | 103 | PART_INSTANCE_IN | COMPONENT_ID | isOptional | Identifies a specific component within this part. This ID must be the same as the PART_ID on the substrate from which this component came. There can be from 0 to N components identified within a PART_INSTANCE_IN, with the attributes of a given component grouped by the indexId of the PART_INSTANCE_IN. | TEXT | alignedArray:COMPONENT_ID
datalog.wafer-pcm | isOptional | 104 | PART_INSTANCE_IN | COMPONENT_LOCATION | isOptional | Identifies location of this component relative to the part to which it belongs. It could be an index number, an X,Y location, etc., depending on how tester understands the component. | TEXT | alignedArray:COMPONENT_ID
datalog.wafer-pcm | isOptional | 105 | PART_INSTANCE_IN | COMPONENT_STATUS | isOptional | Indicates current processing status of the component. This gets updated by various processing steps and passed to the next step. It provides information about a component that is in addition to any Bin values for the associated part. | TEXT | alignedArray:COMPONENT_ID | openList
datalog.wafer-pcm | isOptional | 107 | PART_INSTANCE_IN | ENTITY_TYPE | isRequired | Identifies the type of the entity to which the entityID corresponds | TEXT | 0 | closedList
datalog.wafer-pcm | isOptional | 108 | PART_INSTANCE_IN | FROM_SUBSTRATE_EID | isOptional | Reference to the entity containing the information required to find the RunGroup that contains the transfer information defining the point at which a device which was a part on input to the step was transfered from one substrate to another and became a component on the substrate to which the device was transferred. Note that FROM_SUBSTRATE information is provided as a convenience for tracing geneaology.It is not really necessary as if the proper metadata is stored at each step, we can traceback to the transfer information even if there is no FROM_SUBSTRATE entity. | EID | 0
datalog.wafer-pcm | isOptional | 109 | PART_INSTANCE_IN | PART_ID_IN | isRequired | Identifies a particular device and must be unique within the substrate containing the part. It is intended for tracing parts through the set of RITdb files in which the part appears. | TEXT | 0
datalog.wafer-pcm | isOptional | 110 | PART_INSTANCE_IN | PART_INFO_EID | isRequired | Reference to the PART_INFO entity identifying the type of part to which this PART_INSTANCE_IN corresponds | EID | 0
datalog.wafer-pcm | isOptional | 111 | PART_INSTANCE_IN | PART_MARK | isOptional | A mark on the part (e.g., a dotcode) that can uniquely identify a returned part or can be combined with a dateCode on the package to determine a unique part. | TEXT | 0
datalog.wafer-pcm | isOptional | 112 | PART_INSTANCE_IN | PART_STATUS | isOptional | Indicates current processing status of the part. This gets updated by various processing steps and passed to the next step. It provides information about a part that is in addition to any Bin values for the part. | TEXT | 0 | openList
datalog.wafer-pcm | isOptional | 113 | PART_INSTANCE_IN | PART_X | isRequired | Logical X location of current part on the parent part if PARENT_DEVICE_EID is defined and refers to a part; otherwise this is the logical X location of the current part on the substrate to which it belongs in this run. | INTEGER | 0
datalog.wafer-pcm | isOptional | 114 | PART_INSTANCE_IN | PART_Y | isRequired | Logical Y location of current part on the parent part if PARENT_DEVICE_EID is defined and refers to a part; otherwise this is the logical Y location of the current part on the substrate to which it belongs in this run. | INTEGER | 0
datalog.wafer-pcm | isOptional | 587 | PART_INSTANCE_IN | PATTERN_ID | isRequired | PCM pattern name associated to PCM_SITE_ID | INTEGER | 0
datalog.wafer-pcm | isOptional | 586 | PART_INSTANCE_IN | PCM_SITE_ID | isRequired | PCM Site identifier, typically a number, which represents an exposure on the wafer. | TEXT | 0
datalog.wafer-pcm | isOptional | 115 | PART_INSTANCE_IN | SUBSTRATE_EVENT_EID | isRequired | Reference to substrate that contains this PART_INSTANCE_IN. | EID | 0
datalog.wafer-pcm | isRequired | 120 | PART_INSTANCE_OUT | ENTITY_TYPE | isRequired | Identifies the type of the entity to which the entityID corresponds | TEXT | 0 | closedList
datalog.wafer-pcm | isRequired | 121 | PART_INSTANCE_OUT | PART_ID | isRequired | associated part_id from part result event | INTEGER | 0 | PART_RESULT_EVENT:PART_ID
datalog.wafer-pcm | isRequired | 122 | PART_INSTANCE_OUT | PART_ID_OUT | isRequired | unique identifier for outgoing part | INTEGER | 0
datalog.wafer-pcm | isRequired | 123 | PART_INSTANCE_OUT | PART_INSTANCE_IN_EID | isOptional | entityID of the associated PART_INSTANCE_OUT | EID | 0 | entityID:PART_INSTANCE_IN
datalog.wafer-pcm | isRequired | 124 | PART_INSTANCE_OUT | PART_X | isRequired | Logical X location of current part on the parent part if PARENT_DEVICE_EID is defined and refers to a part; otherwise this is the logical X location of the current part on the substrate to which it belongs in this run. | INTEGER | 0
datalog.wafer-pcm | isRequired | 125 | PART_INSTANCE_OUT | PART_Y | isRequired | Logical Y location of current part on the parent part if PARENT_DEVICE_EID is defined and refers to a part; otherwise this is the logical Y location of the current part on the substrate to which it belongs in this run. | INTEGER | 0
datalog.wafer-pcm | isRequired | 584 | PART_INSTANCE_OUT | PCM_SITE | isRequired | Associated PCM_SITE from part result event | TEXT | 0
datalog.wafer-pcm | isRequired | 344 | PART_INSTANCE_OUT | REFERENCE_EID | isOptional | Entity ID of associated entity type in the ritdb file identified by REFERENCE_UUID | EID | 0
datalog.wafer-pcm | isRequired | 345 | PART_INSTANCE_OUT | REFERENCE_USECASE | isOptional | Usecase of ritdb file referenced by REFERENCE_UUID. | TEXT | alignedArray: reference | openList
datalog.wafer-pcm | isRequired | 343 | PART_INSTANCE_OUT | REFERENCE_UUID | isOptional | Indicates UUID of associated ritdb file. | TEXT | alignedArray: reference
datalog.wafer-pcm | isRequired | 128 | PART_RESULT_EVENT | DCV | isOptional | value of the associated dynamic condition | value.dyn_result_cond_info:data_type | DYN_RESULT_COND_INFO:entityID
datalog.wafer-pcm | isRequired | 129 | PART_RESULT_EVENT | DYNAMIC_LL | isOptional | lower limit - populated when dynamic limits are used. | FLOAT | DYNAMIC_LIMIT_INFO:entityID
datalog.wafer-pcm | isRequired | 130 | PART_RESULT_EVENT | DYNAMIC_UL | isOptional | Upper limit - populated when dynamic limits are used. | FLOAT | DYNAMIC_LIMIT_INFO:entityID
datalog.wafer-pcm | isRequired | 132 | PART_RESULT_EVENT | ENTITY_TYPE | isRequired | Identifies the type of the entity to which the entityID corresponds | TEXT | 0 | closedList
datalog.wafer-pcm | isRequired | 133 | PART_RESULT_EVENT | EVENT_CYCLE_TIME | isOptional | stare time to start time between parts in Seconds | FLOAT | 0 | units = Seconds
datalog.wafer-pcm | isRequired | 134 | PART_RESULT_EVENT | EVENT_INDEX_TIME | isOptional | index time between parts in Seconds | FLOAT | 0 | units = Seconds
datalog.wafer-pcm | isRequired | 135 | PART_RESULT_EVENT | EVENT_TEST_TIME | isOptional | test time spent acutally testing unit(s) for this part result event | FLOAT | 0 | units = Seconds
datalog.wafer-pcm | isRequired | 136 | PART_RESULT_EVENT | FAIL_COUNT | isOptional | Total number of fails in test execution | INTEGER | RESULT_INFO:entityID | 0..N
datalog.wafer-pcm | isRequired | 137 | PART_RESULT_EVENT | NUM_TESTS | isOptional | number of tests executed during the test event | INTEGER | 0
datalog.wafer-pcm | isRequired | 138 | PART_RESULT_EVENT | PART_ID | isRequired | Unique part identifier | TEXT | 0
datalog.wafer-pcm | isRequired | 139 | PART_RESULT_EVENT | PART_INFO_EID | isOptional | Entity for associate part info entity | EID | 0
datalog.wafer-pcm | isRequired | 140 | PART_RESULT_EVENT | PART_INSTANCE_IN_EID | isOptional | entityID of related part instance in entity | EID | 0
datalog.wafer-pcm | isRequired | 141 | PART_RESULT_EVENT | PART_RESULT_EVENT_GROUP | isRequired | Groups test events (i.e. all events for a given touchdown) | TEXT | 0
datalog.wafer-pcm | isRequired | 142 | PART_RESULT_EVENT | PART_RESULT_EVENT_ORDER | isOptional | order of events | INTEGER | 0
datalog.wafer-pcm | isRequired | 583 | PART_RESULT_EVENT | PCM_SITE | isRequired | PCM Site number associated to exposure under test | INTEGER | 0
datalog.wafer-pcm | isRequired | 143 | PART_RESULT_EVENT | PF | isOptional | describes the test result status for the part/PART_RESULT_EVENT. | TEXT | 0 | closedList
datalog.wafer-pcm | isRequired | 144 | PART_RESULT_EVENT | PROGRAM_TEST_CONFIG_EID | isOptional | entityID of related PRODUCT_CELL_CONFIGURATION entity instance | EID | 0
datalog.wafer-pcm | isRequired | 145 | PART_RESULT_EVENT | R | isOptional | result of a given parameter defined in RESULT_INFO | 7_BIT_ASCII | RESULT_INFO:entityID
datalog.wafer-pcm | isRequired | 146 | PART_RESULT_EVENT | RESULT_LIMIT_SET_EID | isOptional | Limits used to compute pass/fail | EID | 0
datalog.wafer-pcm | isRequired | 147 | PART_RESULT_EVENT | RESULT_TEXT | isOptional | User Friendly comment on part status | TEXT | 0
datalog.wafer-pcm | isRequired | 148 | PART_RESULT_EVENT | RETEST_CODE | isOptional | retest status descriptor - any non null text is allowed | TEXT | 0
datalog.wafer-pcm | isRequired | 151 | PART_RESULT_EVENT | SUBSTRATE_EVENT_EID | isRequired | entityID for the related SUBSTRATE_EVENT entity | EID | 0
datalog.wafer-pcm | isOptional | 335 | PIN_CLASS | ENTITY_TYPE | isRequired | Identifies the type of the entity to which the entityID corresponds | TEXT | 0 | closedList
datalog.wafer-pcm | isOptional | 475 | PIN_CLASS | MAX_VOLTAGE | isOptional | Max voltage spec in Volts | FLOAT | 0
datalog.wafer-pcm | isOptional | 474 | PIN_CLASS | MIN_VOLTAGE | isOptional | min voltage spec in Volts | FLOAT | 0
datalog.wafer-pcm | isOptional | 153 | PIN_CLASS | PIN_CLASS_ID | isRequired | Unique identifier for pin class | TEXT | 0
datalog.wafer-pcm | isOptional | 154 | PIN_CLASS | PIN_CLASS_NAME | isOptional | pin class name | TEXT | 0
datalog.wafer-pcm | isOptional | 473 | PIN_CLASS | PIN_DESCRIPTION | isOptional | description of pin associated to this class | TEXT | 0
datalog.wafer-pcm | isOptional | 156 | PIN_CLASS | PIN_TYPE | isOptional | Type of pin channel | TEXT | 0
datalog.wafer-pcm | isOptional | 165 | PIN_INFO | CHANNEL_NAME | isOptional | Pin Channel Name | TEXT | 0
datalog.wafer-pcm | isOptional | 166 | PIN_INFO | CHANNEL_TYPE | isOptional | Type of pin channel | TEXT | 0
datalog.wafer-pcm | isOptional | 337 | PIN_INFO | ENTITY_TYPE | isRequired | Identifies the type of the entity to which the entityID corresponds | TEXT | 0 | closedList
datalog.wafer-pcm | isOptional | 167 | PIN_INFO | LOGICAL_NAME | isOptional | Pin logical name | TEXT | 0
datalog.wafer-pcm | isOptional | 168 | PIN_INFO | PIN_CLASS | isOptional | Pin Class label | EID | 0
datalog.wafer-pcm | isOptional | 169 | PIN_INFO | PIN_ID | isRequired | Unique identifier for pin. | TEXT | 0
datalog.wafer-pcm | isOptional | 173 | PRODUCT_CELL_CONFIGURATION | AUXILARY_FILE | isOptional | Name of a file containing auxiliary data related to the data in this file. | TEXT | 1..N
datalog.wafer-pcm | isOptional | 174 | PRODUCT_CELL_CONFIGURATION | CELL_INVENTORY_EID | isRequired | Entity ID of associated instance of CELL_INVENTORY i.e. TESTER | EID | 1..N
datalog.wafer-pcm | isOptional | 175 | PRODUCT_CELL_CONFIGURATION | CELL_SW_BUILD | isOptional | Software Build | TEXT | alignedArray:CELL_SW_ID
datalog.wafer-pcm | isOptional | 176 | PRODUCT_CELL_CONFIGURATION | CELL_SW_CLASS | isOptional | Software Patch | TEXT | alignedArray:CELL_SW_ID
datalog.wafer-pcm | isOptional | 177 | PRODUCT_CELL_CONFIGURATION | CELL_SW_ID | isOptional | Unique ID of cell software related to program test configuration | TEXT | alignedArray:CELL_SW_ID
datalog.wafer-pcm | isOptional | 178 | PRODUCT_CELL_CONFIGURATION | CELL_SW_NAME | isOptional | Name of cell software related to program test configuration | TEXT | alignedArray:CELL_SW_ID
datalog.wafer-pcm | isOptional | 179 | PRODUCT_CELL_CONFIGURATION | CELL_SW_STATUS | isOptional | Status of cell software related to program test configuration | TEXT | alignedArray:CELL_SW_ID | closedList
datalog.wafer-pcm | isOptional | 180 | PRODUCT_CELL_CONFIGURATION | CELL_SW_TYPE | isOptional | Type of cell software related to program test configuration | TEXT | alignedArray:CELL_SW_ID | closedList
datalog.wafer-pcm | isOptional | 181 | PRODUCT_CELL_CONFIGURATION | CELL_SW_VERSION | isOptional | Version of cell software related to program test configuration | TEXT | alignedArray:CELL_SW_ID
datalog.wafer-pcm | isOptional | 182 | PRODUCT_CELL_CONFIGURATION | DATA_PROTECTION_CODE | isOptional | User defined field indicatig the protection desired from the test data being stored. | TEXT | 0
datalog.wafer-pcm | isOptional | 183 | PRODUCT_CELL_CONFIGURATION | ENTITY_TYPE | isRequired | Identifies the type of the entity to which the entityID corresponds | TEXT | 0 | closedList
datalog.wafer-pcm | isOptional | 571 | PRODUCT_CELL_CONFIGURATION | FLOW_ID | isOptional | Flow ID | TEXT | 0
datalog.wafer-pcm | isOptional | 184 | PRODUCT_CELL_CONFIGURATION | JOB_NAME | isRequired | Name of Job | TEXT | 0
datalog.wafer-pcm | isOptional | 185 | PRODUCT_CELL_CONFIGURATION | JOB_SETUP_DTTM | isOptional | The date and time of the job setup in local Time. | DATETIME | 0
datalog.wafer-pcm | isOptional | 186 | PRODUCT_CELL_CONFIGURATION | JOB_SETUP_DTTM_UTC | isOptional | The date and time of the job setup in UTC. | DATETIME | 0
datalog.wafer-pcm | isOptional | 187 | PRODUCT_CELL_CONFIGURATION | JOB_VERSION | isOptional | Job version | TEXT | 0
datalog.wafer-pcm | isOptional | 188 | PRODUCT_CELL_CONFIGURATION | PRODUCT_ID | isOptional | Product identifier for the material under test. | TEXT | 0
datalog.wafer-pcm | isOptional | 189 | PRODUCT_CELL_CONFIGURATION | ROM_CODE | isOptional | Rom code id | TEXT | 0
datalog.wafer-pcm | isOptional | 190 | PRODUCT_CELL_CONFIGURATION | SETUP_ID | isOptional | Test Setup ID | TEXT | 0
datalog.wafer-pcm | isOptional | 191 | PRODUCT_CELL_CONFIGURATION | SITE_COUNT | isOptional | Number of sites supported by the program | INTEGER | 0 | 1..N
datalog.wafer-pcm | isOptional | 192 | PRODUCT_CELL_CONFIGURATION | TEST_SPECIFICATION_NAME | isRequired | Name of the test specification (program) loaded on the tester. | TEXT | 0
datalog.wafer-pcm | isOptional | 193 | PRODUCT_CELL_CONFIGURATION | TEST_SPECIFICATION_VERSION | isOptional | Version of the test specification (program) loaded on the tester. | TEXT | 0
datalog.wafer-pcm | isOptional | 194 | PRODUCT_CELL_CONFIGURATION | TEST_TEMPERATURE | isOptional | Temperature set point for the test run. | TEXT | 0
datalog.wafer-pcm | isOptional | 196 | RESULT_COND_INFO | CONDITION_DATA_TYPE | isRequired | data type of condition | TEXT | 0 | openList
datalog.wafer-pcm | isOptional | 197 | RESULT_COND_INFO | CONDITION_DESCRIPTION | isOptional | description of the condition | TEXT | 0
datalog.wafer-pcm | isOptional | 341 | RESULT_COND_INFO | CONDITION_DIMENSION_SIZE | isOptional | an array of integers representing each dimension of the CUSTOM data type | INTEGER | 1..N
datalog.wafer-pcm | isOptional | 582 | RESULT_COND_INFO | CONDITION_ENCODING | isOptional | define encoding for custom condition info data type | TEXT | 0
datalog.wafer-pcm | isOptional | 198 | RESULT_COND_INFO | CONDITION_ID | isRequired | Unique indentifier for this condition | TEXT | 0
datalog.wafer-pcm | isOptional | 199 | RESULT_COND_INFO | CONDITION_LABEL | isRequired | Used as label when plotting or displaying | TEXT | 0
datalog.wafer-pcm | isOptional | 200 | RESULT_COND_INFO | CONDITION_NAME | isRequired | Precise name for this condtion within a Resource | TEXT | 0
datalog.wafer-pcm | isOptional | 201 | RESULT_COND_INFO | CONDITION_RESOURCE | isOptional | Precise name for provider of this condition | TEXT | 0
datalog.wafer-pcm | isOptional | 202 | RESULT_COND_INFO | CONDITION_SCALE | isOptional | The value is multiplied by this before being displayed | FLOAT | 0
datalog.wafer-pcm | isOptional | 342 | RESULT_COND_INFO | CONDITION_TRANSFORMATION | isOptional | Indicates the transformation applied to the conditiion value. | TEXT | 0 | closedList
datalog.wafer-pcm | isOptional | 203 | RESULT_COND_INFO | CONDITION_TYPE | isRequired | classification of condition | TEXT | 0 | openList
datalog.wafer-pcm | isOptional | 204 | RESULT_COND_INFO | CONDITION_UNITS | isOptional | SI base units for the value | TEXT | 0
datalog.wafer-pcm | isOptional | 205 | RESULT_COND_INFO | CONDITION_UNITS_LABEL | isOptional | The units label to display if condition is not scaled. | TEXT | 0
datalog.wafer-pcm | isOptional | 206 | RESULT_COND_INFO | ENTITY_TYPE | isRequired | Identifies the type of the entity to which the entityID corresponds | TEXT | 0 | closedList
datalog.wafer-pcm | isOptional | 208 | RESULT_COND_SET | COND_SET_ID | isRequired | Unique indetifier for this condition set | TEXT | 0
datalog.wafer-pcm | isOptional | 209 | RESULT_COND_SET | COND_SET_NAME | isRequired | Name of condition set | TEXT | 0
datalog.wafer-pcm | isOptional | 210 | RESULT_COND_SET | COND_SET_PARENT_EID | isOptional | entityID of the inherited RESULT_COND_SET | EID | 0
datalog.wafer-pcm | isOptional | 211 | RESULT_COND_SET | COND_VALUE | isOptional | value of the condition | 7_BIT_ASCII | RESULT_COND_INFO:entityID
datalog.wafer-pcm | isOptional | 212 | RESULT_COND_SET | ENTITY_TYPE | isRequired | Identifies the type of the entity to which the entityID corresponds | TEXT | 0 | closedList
datalog.wafer-pcm | isRequired | 214 | RESULT_INFO | ALGO_INFO_EID | isOptional | entityID of related ALGO_INFO which contains description of algo used to create the computed parameter | EID | 0
datalog.wafer-pcm | isRequired | 215 | RESULT_INFO | ANALYZABLE | isRequired | flag to indicate if parameter is analyzable. | TEXT | 0 | closedList
datalog.wafer-pcm | isRequired | 216 | RESULT_INFO | DYNAMIC_COND | isOptional | value must be DYN_RESULT_COND_INFO:DYN_CONDITION_NAME | TEXT | DYN_RESULT_COND_INFO:entityID
datalog.wafer-pcm | isRequired | 217 | RESULT_INFO | ENTITY_TYPE | isRequired | Identifies the type of the entity to which the entityID corresponds | TEXT | 0 | closedList
datalog.wafer-pcm | isRequired | 590 | RESULT_INFO | LIBRARY_ID | isOptional | Unique identifier for Library or Module associated to result | TEXT | 0
datalog.wafer-pcm | isRequired | 588 | RESULT_INFO | LIBRARY_NAME | isOptional | library or module associated to result | TEXT | 0
datalog.wafer-pcm | isRequired | 589 | RESULT_INFO | LIBRARY_VERSION | isOptional | Library or module version | TEXT | 0
datalog.wafer-pcm | isRequired | 218 | RESULT_INFO | PATTERN_BURST | isOptional | A single pattern execution | TEXT | 0
datalog.wafer-pcm | isRequired | 219 | RESULT_INFO | PATTERN_EXEC | isOptional | Overall context / setup for pattern execution | TEXT | 0
datalog.wafer-pcm | isRequired | 220 | RESULT_INFO | RESULT_COND_RANGE_INDEX | isOptional | order of test for RESULT_COND_RANGE_VALUE within a given Result Condition Range | INTEGER | 0
datalog.wafer-pcm | isRequired | 221 | RESULT_INFO | RESULT_COND_RANGE_VALUE | isOptional | value of condition identified by RESULT_COND_INFO entityID | value.result_cond_info:condition_data_type | RESULT_COND_INFO:entityID
datalog.wafer-pcm | isRequired | 222 | RESULT_INFO | RESULT_COND_SET_EID | isOptional | Optional place for random result text | EID | 0
datalog.wafer-pcm | isRequired | 224 | RESULT_INFO | RESULT_DATA_TYPE | isRequired | the data type of the result. | TEXT | 0 | closedList
datalog.wafer-pcm | isRequired | 223 | RESULT_INFO | RESULT_DIMENSION_SIZE | isOptional | an array of integers representing each dimension of the CUSTOM data type | INTEGER | 1..N
datalog.wafer-pcm | isRequired | 225 | RESULT_INFO | RESULT_DISTRIBUTION_TYPE | isRequired | defined distribution type (discrete or continuous) for result | TEXT | 0 | closedList
datalog.wafer-pcm | isRequired | 581 | RESULT_INFO | RESULT_ENCODING | isOptional | define result encoding for custom result info data types | TEXT | 0
datalog.wafer-pcm | isRequired | 227 | RESULT_INFO | RESULT_GROUP | isOptional | grouping label for a set of results. | INTEGER | 1..N
datalog.wafer-pcm | isRequired | 228 | RESULT_INFO | RESULT_ID | isRequired | Unique identifier for a given result. | TEXT | 0
datalog.wafer-pcm | isRequired | 229 | RESULT_INFO | RESULT_LABEL | isOptional | The units label to display if the result is scaled. | TEXT | 0
datalog.wafer-pcm | isRequired | 230 | RESULT_INFO | RESULT_NAME | isRequired | result name, used for display purposes. Need not be unique | TEXT | 0
datalog.wafer-pcm | isRequired | 231 | RESULT_INFO | RESULT_NUMBER | isRequired | result numeric label, need not be numeric nor unique | TEXT | 0
datalog.wafer-pcm | isRequired | 232 | RESULT_INFO | RESULT_ORDER | isOptional | order of occurrence of results which are logged by the program. | FLOAT | 0
datalog.wafer-pcm | isRequired | 233 | RESULT_INFO | RESULT_RANGE_GROUP | isOptional | range group name - allows user to assoicate tests which are closely related,i.e. a condition varied on a given test. i.e. shmoo results | TEXT | 1..N
datalog.wafer-pcm | isRequired | 234 | RESULT_INFO | RESULT_SCALE | isOptional | The raw result is multiplied by this number before being displayed. | FLOAT | 0
datalog.wafer-pcm | isRequired | 235 | RESULT_INFO | RESULT_TEXT | isOptional | Optional place for result description text | TEXT | 0
datalog.wafer-pcm | isRequired | 236 | RESULT_INFO | RESULT_TRANSFORMATION | isOptional | Indicates the transformation applied to the result before saving to R value. | TEXT | 0 | closedList
datalog.wafer-pcm | isRequired | 240 | RESULT_INFO | RESULT_TYPE | isOptional | test/result categorization. | TEXT | 0
datalog.wafer-pcm | isRequired | 237 | RESULT_INFO | RESULT_UNITS | isOptional | SI units for the result | TEXT | 0
datalog.wafer-pcm | isRequired | 238 | RESULT_INFO | RESULT_UNITS_LABEL | isOptional | The units label to display | TEXT | 0
datalog.wafer-pcm | isRequired | 239 | RESULT_INFO | SUBTEST | isOptional | indicates order of test within a group of tests | INTEGER | 0
datalog.wafer-pcm | isOptional | 244 | RESULT_LIMIT_SET | ENTITY_TYPE | isRequired | Identifies the type of the entity to which the entityID corresponds | TEXT | 0 | closedList
datalog.wafer-pcm | isOptional | 246 | RESULT_LIMIT_SET | LIMIT_COMPARE_TYPE | isOptional | determines if limits are inclusive or Exclusive | TEXT | RESULT_INFO:entityID | closedList
datalog.wafer-pcm | isOptional | 247 | RESULT_LIMIT_SET | LIMIT_SET_NAME | isRequired | name of limits | TEXT | 0
datalog.wafer-pcm | isOptional | 248 | RESULT_LIMIT_SET | LIMIT_SET_PARENT_EID | isOptional | entityID of inherited limit set | EID | 0
datalog.wafer-pcm | isOptional | 249 | RESULT_LIMIT_SET | LIMIT_SET_TYPE | isRequired | limit set type | TEXT | 0 | openList
datalog.wafer-pcm | isOptional | 250 | RESULT_LIMIT_SET | LL | isOptional | lower limit | value.result_info:data_type | RESULT_INFO:entityID
datalog.wafer-pcm | isOptional | 251 | RESULT_LIMIT_SET | TARGET | isOptional | target value | value.result_info:data_type | RESULT_INFO:entityID
datalog.wafer-pcm | isOptional | 252 | RESULT_LIMIT_SET | UL | isOptional | upper limit | value.result_info:data_type | RESULT_INFO:entityID
datalog.wafer-pcm | isRequired | 254 | RUN_INFO | CELL_ID | isRequired | unique indentifier for the cell | TEXT | 0
datalog.wafer-pcm | isRequired | 255 | RUN_INFO | CELL_NAME | isOptional | unique name for the cell | TEXT | 0
datalog.wafer-pcm | isRequired | 256 | RUN_INFO | COMMENT | isOptional | comments supplied by the user | TEXT | 1..N
datalog.wafer-pcm | isRequired | 257 | RUN_INFO | ENTITY_TYPE | isRequired | Identifies the type of the entity to which the entityID corresponds | TEXT | 0 | closedList
datalog.wafer-pcm | isRequired | 258 | RUN_INFO | EXEC_LOT_DESCRIPTION | isOptional | lot description supplied by the tester executive | TEXT | 0
datalog.wafer-pcm | isRequired | 260 | RUN_INFO | JOB_VERSION | isOptional | Job (test program) version | TEXT | 0
datalog.wafer-pcm | isRequired | 261 | RUN_INFO | LOT_ID | isRequired | MES lot id assoicated to the material at the time of the run. Because value column is not typed, a lot id that is all digits is interpreted as a number rather than a string. | TEXT | 0
datalog.wafer-pcm | isRequired | 262 | RUN_INFO | LOT_START_MARKER | isOptional | Unique identifier which groups all related RITdb to a given lot start. | TEXT | 0
datalog.wafer-pcm | isRequired | 263 | RUN_INFO | MAX_PART | isOptional | last part id in file | TEXT | 0
datalog.wafer-pcm | isRequired | 264 | RUN_INFO | MIN_PART | isOptional | first part id in file | TEXT | 0
datalog.wafer-pcm | isRequired | 265 | RUN_INFO | PART_COUNT | isOptional | number of parts in the run | INTEGER | 0 | 0..N
datalog.wafer-pcm | isRequired | 266 | RUN_INFO | PGM_LOAD_MARKER | isOptional | Unique identifier which groups all related RITdb to a test specification load. A marker on when the program changes. Description of the program load will be available in other namespace/entity. | TEXT | 0
datalog.wafer-pcm | isRequired | 267 | RUN_INFO | POST_PROC | isOptional | post process operation | TEXT | 0
datalog.wafer-pcm | isRequired | 268 | RUN_INFO | PRODUCT_ID | isRequired | Product identifier for the material under test. | TEXT | 0
datalog.wafer-pcm | isRequired | 269 | RUN_INFO | RETEST_CODE | isOptional | indicates whether the set of parts has been previously tested under the same test conditions. | TEXT | 0
datalog.wafer-pcm | isRequired | 270 | RUN_INFO | RITDB_SOURCE_ID | isOptional | unique identifier for the resource which generates the RITdb. i.e. to identify when files are generated by offline tools. | TEXT | 0
datalog.wafer-pcm | isRequired | 271 | RUN_INFO | RUN_END_DTTM | isOptional | The (Local factory site) date and time at which run was stopped: YYYY-MM-DDTHH24:MI:SS | DATETIME | 0 | FORMAT: YYYY-MM-DDTHH24:MI:SS
datalog.wafer-pcm | isRequired | 272 | RUN_INFO | RUN_END_DTTM_UTC | isOptional | End date and time of the run in UTC Time. | DATETIME | 0 | FORMAT: YYYY-MM-DDTHH24:MI:SS
datalog.wafer-pcm | isRequired | 273 | RUN_INFO | RUN_GROUP_UUID | isOptional | UUID generate at a given operation to associate mutliple runs. This uuid is shared across many runs/RITdb files within the same useCase. For example, both a first pass run as welle as retest runs would share the same run_group_uuid. | TEXT | 0
datalog.wafer-pcm | isRequired | 274 | RUN_INFO | RUN_START_DTTM | isOptional | Start date and time of the run in local time. | DATETIME | 0 | FORMAT: YYYY-MM-DDTHH24:MI:SS
datalog.wafer-pcm | isRequired | 275 | RUN_INFO | RUN_START_DTTM_UTC | isRequired | Start date and time of the run in UTC time | DATETIME | 0 | FORMAT: YYYY-MM-DDTHH24:MI:SS
datalog.wafer-pcm | isRequired | 276 | RUN_INFO | RUN_UUID | isRequired | UUID that uniquely identifies a data run (i.e start/end of a lot run or start/end of a wafer run, etc.) | TEXT | 0
datalog.wafer-pcm | isRequired | 277 | RUN_INFO | SEQUENCE_REFERENCE | isRequired | The date used as reference when calculating the time portion of "sequence". The time portion will be a point in time,defined as the number of seconds that have elapsed since 00:00:00 Coordinated Universal Time(UTC) of the date specified in SEQUENCE_REFERENCE minus the number of leap seconds that have taken place since then. | DATETIME | 0 | FORMAT: YYYY-MM-DDTHH24:MI:SS
datalog.wafer-pcm | isRequired | 278 | RUN_INFO | SUBSTRATE_START_MARKER | isOptional | unique identifier generated to mark a change event for the substrate. i.e start test of new wafer. | TEXT | 0
datalog.wafer-pcm | isRequired | 279 | RUN_INFO | TEST_FACILITY_ID | isOptional | Test Facility Name | TEXT | 0
datalog.wafer-pcm | isRequired | 280 | RUN_INFO | TEST_FLOOR_ID | isOptional | Test Floor Name | TEXT | 0
datalog.wafer-pcm | isRequired | 281 | RUN_INFO | TEST_PASS_NAME | isOptional | Operational Step name (example probe1, ft1, ft2, etc.) | TEXT | 0
datalog.wafer-pcm | isRequired | 282 | RUN_INFO | USECASE | isRequired | Defines data class of RITdb Content | TEXT | 0 | openList
datalog.wafer-pcm | isRequired | 283 | RUN_INFO | YIELD | isOptional | overall yield of the run | TEXT | 0
datalog.wafer-pcm | isOptional | 285 | SCRIPT | ENTITY_TYPE | isRequired | Identifies the type of the entity to which the entityID corresponds | TEXT | 0 | closedList
datalog.wafer-pcm | isOptional | 286 | SCRIPT | SCRIPT | isRequired | script exec | CBOR | 0
datalog.wafer-pcm | isOptional | 287 | SCRIPT | SCRIPT_DESC | isOptional | description about the script purpose | TEXT | 0
datalog.wafer-pcm | isOptional | 288 | SCRIPT | SCRIPT_ID | isRequired | Unique identifier for Script or VIEW | TEXT | 0
datalog.wafer-pcm | isOptional | 289 | SCRIPT | SCRIPT_TYPE | isRequired | defines type of script | TEXT | 0 | openList
datalog.wafer-pcm | isRequired | 298 | SUBSTRATE_EVENT | BUILD_GROUP_EID | isOptional | Reference to the BUILD_GROUP that contains information about the substrate instance or lot as understood by the factory that originally provided the current substrate or parts contained by the current substrate. If a given PART_INSTANCE contains a BUILD_GROUP_EID, it takes precedence over a BUILD_GROUP that may be specified in a SUBSTRATE_EVENT entity or PART_INFO entity. If a SUBSTRATE_EVENT entity specifies a BUILD_GROUP_EID, it takes precedence over a BUILD_GROUP specified in the associated PART_INFO entity. The information in a referenced BUILD_GROUP can refer to either the original wafer fab associated with the parts on the current substrate, or the information that is the result of the most recent assembly or transfer operation. A SUBSTRATE_EVENT entity can contain multiple BUILD_GROUP_EIDs - e.g., in the case where the substrate contains parts or components from multiple wafers. | EID | 0
datalog.wafer-pcm | isRequired | 299 | SUBSTRATE_EVENT | CARRIER_ID | isOptional | Character code that may be printed or encoded on substrate carrier, which uniquely identifies the substrate carrier. | TEXT | 0
datalog.wafer-pcm | isRequired | 300 | SUBSTRATE_EVENT | CARRIER_TYPE | isOptional | The type of substrate carrier | TEXT | 0 | openList
datalog.wafer-pcm | isRequired | 301 | SUBSTRATE_EVENT | ENTITY_TYPE | isRequired | Identifies the type of the entity to which the entityID corresponds | TEXT | 0 | closedList
datalog.wafer-pcm | isRequired | 302 | SUBSTRATE_EVENT | PREVIOUS_RUNGROUP_UUID | isOptional | Identifier for the RUN_GROUP corresponding to the previous processing step for the substrate. This is primarily intended for maps to be able to traceback through the processing steps for a part. | TEXT | 0
datalog.wafer-pcm | isRequired | 303 | SUBSTRATE_EVENT | RETEST_PART_COUNT | isOptional | Number of different parts on a substrate that were retested at least once. | INTEGER | 0 | 0..N
datalog.wafer-pcm | isRequired | 304 | SUBSTRATE_EVENT | SLOT_NUMBER | isOptional | The slot in the carrier in which the substrate is placed. | INTEGER | 0
datalog.wafer-pcm | isRequired | 305 | SUBSTRATE_EVENT | SUBSTRATE_COMMENT | isOptional | Substrate description provided by User. | TEXT | 1..N
datalog.wafer-pcm | isRequired | 306 | SUBSTRATE_EVENT | SUBSTRATE_EXEC_DESCRIPTION | isOptional | Substrate description provided by Executive. | TEXT | 0
datalog.wafer-pcm | isRequired | 307 | SUBSTRATE_EVENT | SUBSTRATE_ID | isRequired | A character code that may be printed or encoded on the substrate, which uniquely identifies the substrate. | TEXT | 0
datalog.wafer-pcm | isRequired | 308 | SUBSTRATE_EVENT | SUBSTRATE_INFO_EID | isRequired | Reference to entityID for SUBSTRATE_INFO entity containing attributes about the kind of substrate for which the current SUBSTRATE_EVENT is an instance | EID | 0
datalog.wafer-pcm | isRequired | 309 | SUBSTRATE_EVENT | SUBSTRATE_NUMBER | isRequired | Identifies the specific substrate within a lot (e.g., wafer number between 1 and 25) | INTEGER | 0
datalog.wafer-pcm | isRequired | 310 | SUBSTRATE_EVENT | SUBSTRATE_START_DTTM | isOptional | The (Local factory site) date and time at which processing started on this substrate : YYYY-MM-DDTHH24:MI:SS | DATETIME
datalog.wafer-pcm | isRequired | 311 | SUBSTRATE_EVENT | SUBSTRATE_START_DTTM_UTC | isRequired | The (UTC/GMT) date and time at which processing started on this substrate : YYYY-MM-DDTHH24:MI:SS | DATETIME | 0
datalog.wafer-pcm | isRequired | 312 | SUBSTRATE_EVENT | SUBSTRATE_START_MARKER | isRequired | unique identifier generated to mark a change event for the substrate. The marker is made up of substrate_id and timestamp This marker is propogated through the logs collected in the test cell. It allows the easy alignment of information that is associaed to given instances of a substrate run. | TEXT | 0
datalog.wafer-pcm | isRequired | 313 | SUBSTRATE_EVENT | SUBSTRATE_STATUS | isOptional | Indicates status of testing at end of run. (For STDF, whether there is an MRR indicates whether the run was completed). | TEXT | 0 | openList
datalog.wafer-pcm | isRequired | 314 | SUBSTRATE_EVENT | SUBSTRATE_STOP_DTTM | isOptional | The (Local factory site) date and time at which processing ended on this substrate : YYYY-MM-DDTHH24:MI:SS | DATETIME | 0
datalog.wafer-pcm | isRequired | 315 | SUBSTRATE_EVENT | SUBSTRATE_STOP_DTTM_UTC | isRequired | The (UTC/GMT) date and time at which processing ended on this substrate : YYYY-MM-DDTHH24:MI:SS | DATETIME | 0
datalog.wafer-pcm | isRequired | 316 | SUBSTRATE_EVENT | WAFER_MASK_ID | isOptional | Identifies mask revision | TEXT | 0
datalog.wafer-pcm | isRequired | 318 | SUBSTRATE_INFO | AXIS_DIRECTION | isOptional | Defines the direction in which the X and Y axes increase on the substrate. "UpRight" is the default. | TEXT | 0 | closedList
datalog.wafer-pcm | isRequired | 319 | SUBSTRATE_INFO | ENTITY_TYPE | isRequired | Identifies the type of the entity to which the entityID corresponds | TEXT | 0 | closedList
datalog.wafer-pcm | isRequired | 320 | SUBSTRATE_INFO | ORIGIN_LOCATION | isRequired | Defines the location of the (0,0) position of the logical coordinate system. "LowerLeft" is the default origin | TEXT | 0 | closedList
datalog.wafer-pcm | isRequired | 323 | SUBSTRATE_INFO | REFERENCE_DEVICE_X | isOptional | Logical X axis location of reference die relative to ORIGIN_LOCATION. For example a value of 10 means means the reference die is offset from the origin by 10 dies. Direction is determined by AXIS_DIRECTION. | INTEGER | 0
datalog.wafer-pcm | isRequired | 324 | SUBSTRATE_INFO | REFERENCE_DEVICE_Y | isOptional | Logical Y axis location of reference die relative to ORIGIN_LOCATION. For example a value of 10 means means the reference die is offset from the origin by 10 dies. Direction is determined by AXIS_DIRECTION. | INTEGER | 0
datalog.wafer-pcm | isRequired | 321 | SUBSTRATE_INFO | REF_DEVICE_POS_X | isRequired | Physical offset of center of reference device from center of substrate along X axis. Measured in SUBSTRATE_UNITS. | FLOAT | 0
datalog.wafer-pcm | isRequired | 322 | SUBSTRATE_INFO | REF_DEVICE_POS_Y | isRequired | Physical offset of center of reference device from center of substrate along y axis. Measured in SUBSTRATE_UNITS. | FLOAT | 0
datalog.wafer-pcm | isRequired | 325 | SUBSTRATE_INFO | SUBSTRATE_INFO_ID | isRequired | Identifies kind of substrate. Required to allow for multiple kinds of substrates (e.g., multiple kinds of strips). If there is only one kind of substrate as is often the case, any non null string is okay. | TEXT | 0
datalog.wafer-pcm | isRequired | 326 | SUBSTRATE_INFO | SUBSTRATE_MAX_COLUMNS | isOptional | Defines max columns for a given substate | INTEGER | 0
datalog.wafer-pcm | isRequired | 327 | SUBSTRATE_INFO | SUBSTRATE_MAX_ROWS | isOptional | Defines max rows for a given substate | INTEGER | 0
datalog.wafer-pcm | isRequired | 328 | SUBSTRATE_INFO | SUBSTRATE_ORIENTATION | isRequired | Defines orientation of substrate relative to X,Y coordinate system in degrees. Increases clockwise from 0 to 359 degrees. For a wafer, 0 degrees corresponds to notch down, 90 degrees corresponds to notch left, etc. | INTEGER | 0 | 0..359
datalog.wafer-pcm | isRequired | 329 | SUBSTRATE_INFO | SUBSTRATE_SIDE | isOptional | Coordinate system attribute that defines the side from which the substrate is viewed. Default is "TopSide". | TEXT | 0 | closedList
datalog.wafer-pcm | isRequired | 330 | SUBSTRATE_INFO | SUBSTRATE_SIZE_X | isOptional | Substrate X size in "SUBSTRATE_UNITS"; applies for rectangular substrates types (e.g., strip or tray) | FLOAT | 0
datalog.wafer-pcm | isRequired | 331 | SUBSTRATE_INFO | SUBSTRATE_SIZE_Y | isOptional | Substrate Y size in "SUBSTRATE_UNITS"; applies for rectangular substrates types (e.g., strip or tray) | FLOAT | 0
datalog.wafer-pcm | isRequired | 332 | SUBSTRATE_INFO | SUBSTRATE_TYPE | isRequired | Identifies the type of substrate | TEXT | 0 | openList
datalog.wafer-pcm | isRequired | 333 | SUBSTRATE_INFO | SUBSTRATE_UNITS | isOptional | Units used in specifying WAFER_SIZE; allowable values are: "in" for inches, "mm" for millimeters "cm" for centimeters, or "mils" | TEXT | 0 | closedList
datalog.wafer-pcm | isRequired | 334 | SUBSTRATE_INFO | WAFER_SIZE | isRequired | Wafer diameter in "SUBSTRATE_UNITS"; only applies if SUBSTRATE_TYPE is "wafer" | INTEGER | 0
This shape represents a table slicer. Table slicers are not supported in this version of Excel. If the shape was modified in an earlier version of Excel, or if the workbook was saved in Excel 2007 or earlier, the slicer can't be used.
This shape represents a table slicer. Table slicers are not supported in this version of Excel. If the shape was modified in an earlier version of Excel, or if the workbook was saved in Excel 2007 or earlier, the slicer can't be used.
This shape represents a table slicer. Table slicers are not supported in this version of Excel. If the shape was modified in an earlier version of Excel, or if the workbook was saved in Excel 2007 or earlier, the slicer can't be used.
This shape represents a table slicer. Table slicers are not supported in this version of Excel. If the shape was modified in an earlier version of Excel, or if the workbook was saved in Excel 2007 or earlier, the slicer can't be used.
This shape represents a table slicer. Table slicers are not supported in this version of Excel. If the shape was modified in an earlier version of Excel, or if the workbook was saved in Excel 2007 or earlier, the slicer can't be used.

## ritdb-spec-tables
Name | Kind
fileinfo | Table
metadata | Table
scripts | Table
spec | Table
usecase | Table
specRules | Table
specdef | Table

## usecase
usecase | status | description
calibration | RESERVED | Record metadata, pass/fail and parametric data from every diagnostic program execution. The Configuration data is expected to be included with every Calibration run.
datalog.contactor | ACTIVE | Record metadata, pass/fail and test results for every pin in a contactor
datalog.diag | ACTIVE | Record metadata, pass/fail and parametric data from every calibration program execution. The Configuration data is expected to be included with every Calibration run.
datalog.slt | ACTIVE | Record metadata, pass/fail and test results for every part tested at System Level Test
datalog.strip | ACTIVE | Record metadata, pass/fail and test results for every unit tested on a strip or lead frame in a lot at final test.
datalog.unit | ACTIVE | Record metadata, pass/fail and test results for every singulated packaged unit in a lot at final test.
datalog.wafer | ACTIVE | Record metadata, pass/fail and test results for every die tested on a wafer in a lot at probe.
datalog.wafer-pcm | ACTIVE | Record metadata, pass/fail, and test results for the process control modules tested on each reticle (scribe structure, PCM module) at inline or end of line electrical (etest, WAT).
equipmentlog.cell | RESERVED | List of all equipment in the cell and a reference to the detailed equipmentlog for each equipment.
equipmentlog.handler | RESERVED | Record the exact configuration of the handler
equipmentlog.prober | RESERVED | Record the exact configuration of the prober
equipmentlog.tester | ACTIVE | Record the exact configuration of the ATE system, down to the unique identification of every board in every slot, every time the ATE system is used. This is called the inventory of the ATE system.
event | RESERVED | Record information for events that occur in the test cell such as OEE, alarms, test cell controller, handler, etc.
log | RESERVED | record log information
map.burnin | RESERVED | Record metadata, pass/fail and or bin results for material tested at BurnIn
map.slt | RESERVED | Record metadata, pass/fail and or bin results for material tested at System Level Test
map.strip | RESERVED | Record metadata, pass/fail and/or bin results for every die tested on a strip in a lot at final test.
map.unit | RESERVED | Record metadata, pass/fail and or bin results for material tested at unit level. i.e MCM, SOC, �
map.wafer | RESERVED | Record metadata, pass/fail and/or bin results for every die tested on a wafer in a lot at probe. The results may encompass the results of multiple wafer steps including probe, visual inspection, and other wafer process steps.
map.wafer-pcm | RESERVED | Record metadata, pass/fail and/or bin results for the process control modules tested on each reticle (scribe structure, PMC module) at inline or end of line electrical (etest, WAT).
spec | RESERVED | Defined ritdb specification. All varients of spec usecase is reserved.
all | ACTIVE | indicates all usescase apply.

## scripts
entityID | indexID | name | value | value2
1 | 0 | ENTITY_TYPE | SCRIPT
1 | 0 | SCRIPT_ID | ddl-create-ritdb1
1 | 0 | USECASE | spec
1 | 0 | SCRIPT_TYPE | SQL
1 | 0 | SCRIPT | CREATE TABLE ritdb1 ( sequence INTEGER NOT NULL, entityID INTEGER NOT NULL, indexID INTEGER NOT NULL, name TEXT NOT NULL, value NONE, value2 TEXT );
1 | 0 | SCRIPT_DESC | create ritdb1 table: sequence must be monotonic (non-descreasing) value where top digits should be UTC seconds+ bottom 6 digits are monotonic.
2 | 0 | ENTITY_TYPE | SCRIPT
2 | 0 | SCRIPT_ID | spec-entityTypes
2 | 2 | USECASE | datalog.wafer | AND s2.value= 'datalog.wafer'
2 | 3 | USECASE | datalog.unit | AND s2.value = 'datalog.unit'
2 | 4 | USECASE | datalog.strip | AND s2.value = 'datalog.strip'
2 | 5 | USECASE | datalog.contactor | AND s2.value = 'datalog.contactor'
2 | 6 | USECASE | datalog.diag | AND s2.value = 'datalog.diag'
2 | 17 | USECASE | datalog.wafer-pcm | AND s2.value = 'datalog.wafer-pcm'
2 | 20 | USECASE | datalog.slt | AND s2.value = 'datalog.slt'
2 | 14 | USECASE | equipmentlog.tester | AND s2.value = 'equipmentlog.tester'
2 | 19 | USECASE | event | AND s2.value = 'event'
2 | 0 | SCRIPT_TYPE | SQL
2 | 0 | SCRIPT | select s2.value usecase, s1.specEntity ENTITY_TYPE, s2.value2 isRqdOrisOpt, s3.value2 description from spec s1 join spec s2 on s1.entityID = s2.entityID and s2.name = 'specified.usecase' join spec s3 on s1.entityID = s3.entityID and s3.name = 'specified.entity.type' where s1.name = 'ENTITY_TYPE' and s1.value = 'ENTITY' group by s2.value, s1.specEntity | Add where clause to get list of entities for a given usecase
2 | 0 | SCRIPT_DESC | List of all use case entity types available in the spec and if entity type is required or optional
3 | 0 | ENTITY_TYPE | SCRIPT
3 | 0 | SCRIPT_ID | spec-Attributes
3 | 2 | USECASE | datalog.wafer | AND s2.value= 'datalog.wafer'
3 | 3 | USECASE | datalog.unit | AND s2.value = 'datalog.unit'
3 | 4 | USECASE | datalog.strip | AND s2.value = 'datalog.strip'
3 | 5 | USECASE | datalog.contactor | AND s2.value = 'datalog.contactor'
3 | 6 | USECASE | datalog.diag | AND s2.value = 'datalog.diag'
3 | 17 | USECASE | datalog.wafer-pcm | AND s2.value = 'datalog.wafer-pcm'
3 | 20 | USECASE | datalog.slt | AND s2.value = 'datalog.slt'
3 | 14 | USECASE | equipmentlog.tester | AND s2.value = 'equipmentlog.tester'
3 | 19 | USECASE | event | AND s2.value = 'event'
3 | 0 | SCRIPT_TYPE | SQL
3 | 0 | SCRIPT | select s2.value usecase, s1.specEntity ENTITY_TYPE, s1.specAttribute ATTR, s2.value2 isRqdOrOpt from spec s1 join spec s2 on s1.entityID = s2.entityID and s2.name = 'specified.usecase' where s1.name = 'ENTITY_TYPE' and s1.value = 'ENTITY_ATTRIBUTE' group by s2.value, s1.specEntity, s1.specAttribute | Add where clause to get list of entities for a given usecase
3 | 0 | SCRIPT_DESC | List of all use case entity and attributes by entity type available in the spec and if attribute is required or optional
4 | 0 | ENTITY_TYPE | SCRIPT
4 | 0 | SCRIPT_ID | spec-AttributeDetails
4 | 2 | USECASE | datalog.wafer | AND s1.value= 'datalog.wafer'
4 | 3 | USECASE | datalog.unit | AND s1.value = 'datalog.unit'
4 | 4 | USECASE | datalog.strip | AND s1.value = 'datalog.strip'
4 | 5 | USECASE | datalog.contactor | AND s1.value = 'datalog.contactor'
4 | 6 | USECASE | datalog.diag | AND s1.value = 'datalog.diag'
4 | 17 | USECASE | datalog.wafer-pcm | AND s1.value = 'datalog.wafer-pcm'
4 | 20 | USECASE | datalog.slt | AND s1.value = 'datalog.slt'
4 | 14 | USECASE | equipmentlog.tester | AND s1.value = 'equipmentlog.tester'
4 | 19 | USECASE | event | AND s1.value = 'event'
4 | 0 | SCRIPT_TYPE | SQL
4 | 0 | SCRIPT | select ed.value Usecase, ed.value2 EntityRqdOrOpt, s1.entityID,s1.specEntity ENTITY_TYPE, s1.specAttribute ATTR, s1.value2 AttrReqOrOpt , s2.value2 desc, s3.value valueType, s4.value RuleIndexID, s5.value ruleAttribute from spec s1 left outer join spec s2 on s1.entityID = s2.entityID and s2.name = 'attribute.name' left outer join spec s3 on s1.entityID = s3.entityID and s3.name = 'attribute.value.type' left outer join spec s4 on s1.entityID = s4.entityID and s4.name = 'rule.indexid' left outer join spec s5 on s1.entityID = s5.entityID and s5.name = 'rule.attribute.value' join spec ed on s1.specEntity = ed.specEntity and ed.specType = 'ENTITY' and ed.name = 'specified.usecase' and ed.value = s1.value where s1.specType = 'ENTITY_ATTRIBUTE' and s1.name = 'specified.usecase' group by ed.value,s1.specEntity, s1.specAttribute | Add where clause to get list of entities for a given usecase
4 | 0 | SCRIPT_DESC | list of attribute details for specified use case values.
5 | 0 | ENTITY_TYPE | SCRIPT
5 | 0 | SCRIPT_ID | spec-entityTypeDetails
5 | 2 | USECASE | datalog.wafer | AND s1.value= 'datalog.wafer'
5 | 3 | USECASE | datalog.unit | AND s1.value = 'datalog.unit'
5 | 4 | USECASE | datalog.strip | AND s1.value = 'datalog.strip'
5 | 5 | USECASE | datalog.contactor | AND s1.value = 'datalog.contactor'
5 | 6 | USECASE | datalog.diag | AND s1.value = 'datalog.diag'
5 | 17 | USECASE | datalog.wafer-pcm | AND s1.value = 'datalog.wafer-pcm'
5 | 20 | USECASE | datalog.slt | AND s1.value = 'datalog.slt'
| 14 | USECASE | equipmentlog.tester | AND s1.value = 'equipmentlog.tester'
| 19 | USECASE | event | AND s1.value = 'event'
5 | 0 | SCRIPT_TYPE | SQL
5 | 0 | SCRIPT | select s2.* from spec s1 join spec s2 on s1.entityID = s2.entityID where s1.specType = 'ENTITY' and s1.name = 'specified.usecase'
5 | 0 | SCRIPT_DESC | list of entity type details for specified use cases.
6 | 0 | ENTITY_TYPE | SCRIPT
6 | 0 | SCRIPT_ID | spec-validate-dataTypes
6 | 2 | USECASE | spec
6 | 0 | SCRIPT_TYPE | SQL
6 | 0 | SCRIPT | with s as ( select * from spec s0 where s0.name like 'attribute.value%.type' ) , r as ( select r1.value validType from rules r0 join rules r1 on r0.entityID = r1.entityID and r1.name = 'spec.attribute.value' where r0.name = 'RULE_ID' and r0.value = 'valid.value.type' ) select * from s left outer join r on s.value = validType where validType is null and s.value not like 'value%data_type'
6 | 0 | SCRIPT_DESC | validate spec table attribute value data types
7 | 0 | ENTITY_TYPE | SCRIPT
7 | 0 | SCRIPT_ID | datalog-Info-EntityTypes
7 | 2 | USECASE | datalog.wafer
7 | 3 | USECASE | datalog.unit
7 | 4 | USECASE | datalog.strip
7 | 5 | USECASE | datalog.contactor
7 | 6 | USECASE | datalog.diag
7 | 17 | USECASE | datalog.wafer-pcm
7 | 20 | USECASE | datalog.slt
7 | 0 | SCRIPT_TYPE | SQL
7 | 0 | SCRIPT | SELECT n0.entityID, n1.name, n1.value FROM ritdb1 n0 JOIN ritdb1 n1 ON n0.entityID=n1.entityID WHERE n0.name='ENTITY_TYPE' AND n0.value IN ('RUN_INFO','FILE_INFO','METADATA','PRODUCT_CELL_CONFIGURATION','CELL_INVENTORY') ORDER BY n0.entityID,n1.name ASC
7 | 0 | SCRIPT_DESC | List all key/values for information about the run/program
8 | 0 | ENTITY_TYPE | SCRIPT
8 | 0 | SCRIPT_ID | datalog-result_info
8 | 2 | USECASE | datalog.wafer
8 | 3 | USECASE | datalog.unit
8 | 4 | USECASE | datalog.strip
8 | 5 | USECASE | datalog.contactor
8 | 6 | USECASE | datalog.diag
8 | 17 | USECASE | datalog.wafer-pcm
8 | 20 | USECASE | datalog.slt
8 | 0 | SCRIPT_TYPE | SQL
8 | 0 | SCRIPT | SELECT r1.value RESULT_ID, r2.value RESULT_NAME FROM ritdb1 r0 JOIN ritdb1 r1 ON r0.entityID=r1.entityID AND r1.name='RESULT_ID' JOIN ritdb1 r2 ON r0.entityID=r2.entityID AND r2.name='RESULT_NAME' WHERE r0.name='ENTITY_TYPE' AND r0.value='RESULT_INFO' ORDER BY r1.value ASC
8 | 0 | SCRIPT_DESC | get list of result id and name
9 | 0 | ENTITY_TYPE | SCRIPT
9 | 0 | SCRIPT_ID | get-list-entityTypes
9 | 2 | USECASE | datalog.wafer
9 | 3 | USECASE | datalog.unit
9 | 4 | USECASE | datalog.strip
9 | 5 | USECASE | datalog.contactor
9 | 6 | USECASE | datalog.diag
9 | 17 | USECASE | datalog.wafer-pcm
9 | 20 | USECASE | datalog.slt
9 | 14 | USECASE | equipmentlog.tester
9 | 19 | USECASE | event
9 | 0 | SCRIPT_TYPE | SQL
9 | 0 | SCRIPT | SELECT distinct r0.value ENTITY_TYPE FROM ritdb1 r0 WHERE r0.name='ENTITY_TYPE' ORDER BY r0.value,r0.entityID ASC
9 | 0 | SCRIPT_DESC | get unique list of entity types
10 | 0 | ENTITY_TYPE | SCRIPT
10 | 0 | SCRIPT_ID | get-results-for-some-parts
10 | 2 | USECASE | datalog.wafer
10 | 3 | USECASE | datalog.unit
10 | 4 | USECASE | datalog.strip
10 | 5 | USECASE | datalog.contactor
10 | 6 | USECASE | datalog.diag
10 | 17 | USECASE | datalog.wafer-pcm
10 | 20 | USECASE | datalog.slt
10 | 0 | SCRIPT_TYPE | SQL
10 | 0 | SCRIPT | SELECT r4.value RESULT_ID, r0.value*r3.value R, r0.value2 PF, r1.value PART_RESULT_EVENT_ORDER, r2.value TEST_ORDER FROM ritdb1 r0 JOIN ritdb1 r1 ON r0.entityId=r1.entityId AND r1.name='PART_RESULT_EVENT_ORDER' JOIN ritdb1 r2 ON r0.indexId=r2.entityId AND r2.name='TEST_ORDER' LEFT JOIN ritdb1 r3 ON r2.entityId=r3.entityId AND r3.name='RESULT_SCALE' LEFT JOIN ritdb1 r4 ON r2.entityId=r4.entityId AND r4.name='RESULT_ID' WHERE r0.name='R' AND r1.value IN ('1','2','3','4','5','6','7') ORDER BY r1.value,r2.value
10 | 0 | SCRIPT_DESC | get results from the part ids 1 to 7
11 | 0 | ENTITY_TYPE | SCRIPT
11 | 0 | SCRIPT_ID | get-part-result-event-info
11 | 2 | USECASE | datalog.wafer
11 | 3 | USECASE | datalog.unit
11 | 4 | USECASE | datalog.strip
11 | 5 | USECASE | datalog.contactor
11 | 6 | USECASE | datalog.diag
11 | 17 | USECASE | datalog.wafer-pcm
11 | 20 | USECASE | datalog.slt
11 | 0 | SCRIPT_TYPE | SQL
11 | 0 | SCRIPT | SELECT r1.value PART_ID, r2.value PF, r3.value EVENT_TEST_TIME, r4.value EVENT_CYCLE_TIME, r6.value SITE_ID, r0.value PART_RESULT_EVENT_ORDER FROM ritdb1 r0 LEFT JOIN ritdb1 r1 ON r0.entityId=r1.entityId AND r1.name='PART_ID' LEFT JOIN ritdb1 r2 ON r0.entityId=r2.entityId AND r2.name='PF' LEFT JOIN ritdb1 r3 ON r0.entityId=r3.entityId AND r3.name='EVENT_TEST_TIME' LEFT JOIN ritdb1 r4 ON r0.entityId=r4.entityId AND r4.name='EVENT_CYCLE_TIME' LEFT JOIN ritdb1 r5 ON r0.entityId=r5.entityId AND r5.name='SITE_INFO_EID' LEFT JOIN ritdb1 r6 ON r5.value=r6.entityId AND r6.name='SITE_ID' WHERE r0.name='PART_RESULT_EVENT_ORDER' ORDER BY r0.value ASC LIMIT 10
11 | 0 | SCRIPT_DESC | get part result event information for some events.
12 | 0 | ENTITY_TYPE | SCRIPT
12 | 0 | SCRIPT_ID | get-disposition-bin
12 | 2 | USECASE | datalog.wafer
12 | 3 | USECASE | datalog.unit
12 | 4 | USECASE | datalog.strip
12 | 5 | USECASE | datalog.contactor
12 | 6 | USECASE | datalog.diag
12 | 17 | USECASE | datalog.wafer-pcm
12 | 20 | USECASE | datalog.slt
12 | 0 | SCRIPT_TYPE | SQL
12 | 0 | SCRIPT | SELECT n1.value PART_ID, n9.value SUBSTRATE_ID, n6.value PART_X, n7.value PART_Y, n3.value BIN_NAME, n4.value DISPOSITION_BIN, n5.value PF FROM ritdb1 n0 JOIN ritdb1 n1 ON n0.entityID=n1.entityID AND n1.name='PART_ID' JOIN ritdb1 n2 ON n0.entityID=n2.entityID AND n2.indexID='0' AND n2.name='DISPOSITION_BIN_EID' JOIN ritdb1 n3 ON n2.value=n3.entityID AND n3.name='BIN_NAME' JOIN ritdb1 n4 ON n3.entityID=n4.entityID AND n4.name='BIN_NUMBER' JOIN ritdb1 n5 ON n3.entityID=n5.entityID AND n5.name='BIN_PF' LEFT JOIN ritdb1 n6 ON n0.entityID=n6.entityID AND n6.name='PART_X' LEFT JOIN ritdb1 n7 ON n0.entityID=n7.entityID AND n7.name='PART_Y' LEFT JOIN ritdb1 n8 ON n0.entityID=n8.entityID AND n8.name='SUBSTRATE_EVENT_EID' LEFT JOIN ritdb1 n9 ON n8.value=n9.entityID AND n9.name='SUBSTRATE_ID' WHERE n0.name='ENTITY_TYPE' AND n0.value='PART_INSTANCE_OUT' ORDER BY n1.value ASC
12 | 0 | SCRIPT_DESC | get disposition bin information per part
13 | 0 | ENTITY_TYPE | SCRIPT
13 | 0 | SCRIPT_ID | get-cellinventory-id
13 | 2 | USECASE | datalog.wafer
13 | 3 | USECASE | datalog.unit
13 | 4 | USECASE | datalog.strip
13 | 5 | USECASE | datalog.contactor
13 | 6 | USECASE | datalog.diag
13 | 17 | USECASE | datalog.wafer-pcm
13 | 20 | USECASE | datalog.slt
13 | 0 | SCRIPT_TYPE | SQL
13 | 0 | SCRIPT | SELECT r1.value CELL_INVENTORY_CLASS, r3.value CELL_INVENTORY_ID, r2.value CELL_INVENTORY_TYPE, r4.value SITE_GROUP FROM ritdb1 r0 JOIN ritdb1 r1 ON r0.entityID=r1.entityID AND r1.name='CELL_INVENTORY_CLASS' LEFT JOIN ritdb1 r2 ON r0.entityID=r2.entityID AND r2.name='CELL_INVENTORY_TYPE' JOIN ritdb1 r3 ON r0.entityID=r3.entityID AND r3.name='CELL_INVENTORY_ID' LEFT JOIN ritdb1 r4 ON r0.entityId=r4.entityId AND r4.name='SITE_GROUP' WHERE r0.name='ENTITY_TYPE' AND r0.value IN ('CELL_INVENTORY') ORDER BY r0.entityID,r1.name ASC
13 | 0 | SCRIPT_DESC | get list of cell inventory class and id
14 | 0 | ENTITY_TYPE | SCRIPT
14 | 0 | SCRIPT_ID | spec-usecase
14 | 0 | USECASE | spec
14 | 0 | SCRIPT_TYPE | SQL
14 | 0 | SCRIPT | SELECT n0.entityID, n1.value usecase , n2.value status, n1.value2 description FROM usecase n0 JOIN usecase n1 ON n0.entityID=n1.entityID AND n1.name='specified.usecase' JOIN usecase n2 ON n0.entityID=n2.entityID AND n2.name='usecase.status' WHERE n0.name='ENTITY_TYPE' AND n0.value='USECASE' ORDER BY n0.entityID ASC
14 | 0 | SCRIPT_DESC | list usecases defined in spec
15 | 0 | ENTITY_TYPE | SCRIPT
15 | 0 | SCRIPT_ID | spec-metadata-classes
15 | 0 | USECASE | spec
15 | 0 | SCRIPT_TYPE | SQL
15 | 0 | SCRIPT | select metadataClass METADATA_CLASS ,s2.value Attribute, s2.value2 desc, s3.value valueType from metadata s1 left outer join metadata s2 on s1.entityID = s2.entityID and s2.name = 'attribute.name' left outer join metadata s3 on s1.entityID = s3.entityID and s3.name = 'attribute.value.type' where s1.name = 'ENTITY_TYPE' and s1.value = 'CLASS_ATTRIBUTE'
15 | 0 | SCRIPT_DESC | get list of metadata classes
16 | 0 | ENTITY_TYPE | SCRIPT
16 | 0 | SCRIPT_ID | spec-metadata-Attributes
16 | 0 | USECASE | spec
16 | 0 | SCRIPT_TYPE | SQL
16 | 0 | SCRIPT | select s1.value2 METADATA_CLASS ,s2.value Attribute, s2.value2 desc, s3.value valueType from metadata s1 left outer join metadata s2 on s1.entityID = s2.entityID and s2.name = 'attribute.name' left outer join metadata s3 on s1.entityID = s3.entityID and s3.name = 'attribute.value.type' where s1.name = 'ENTITY_TYPE' and s1.value = 'CLASS'
16 | 0 | SCRIPT_DESC | get list of metadata classes
17 | 0 | ENTITY_TYPE | SCRIPT
17 | 0 | SCRIPT_ID | validate.eid.attribute
17 | 2 | USECASE | datalog.wafer
17 | 3 | USECASE | datalog.unit
17 | 4 | USECASE | datalog.strip
17 | 5 | USECASE | datalog.contactor
17 | 6 | USECASE | datalog.diag
17 | 17 | USECASE | datalog.wafer-pcm
17 | 20 | USECASE | datalog.slt
17 | 14 | USECASE | equipmentlog.tester
17 | 19 | USECASE | event
17 | 0 | SCRIPT_TYPE | SQL
17 | 0 | SCRIPT | select distinct name from ritdb1 r0 where name like '%EID' except select distinct value¦¦"_EID" from ritdb1 where name = 'ENTITY_TYPE' | Script will return any attributes which do not meet the naming convention. Any return attributes must be explicitly defined in the spec to be valid.
17 | 0 | SCRIPT_DESC | validate EID attribute name is valid

## spec
specEntity | specAttribute | specType | entityID | indexID | name | value | value2
BIN | BIN | ENTITY | 1 | 0 | ENTITY_TYPE | ENTITY
BIN | BIN | ENTITY | 1 | 0 | specified.entity.type | BIN | The BIN entity includes attributes that apply to bin designations used to sort units into good and bad categories. Hard bin designations are used to physically separate units that pass all test specifications from those that fail. Soft bins are used to divide units into logical categories to aid in analysis.
BIN | BIN | ENTITY | 1 | 2 | specified.usecase | datalog.wafer | isRequired
BIN | BIN | ENTITY | 1 | 3 | specified.usecase | datalog.unit | isRequired
BIN | BIN | ENTITY | 1 | 4 | specified.usecase | datalog.strip | isRequired
BIN | BIN | ENTITY | 1 | 5 | specified.usecase | datalog.contactor | isOptional
BIN | BIN | ENTITY | 1 | 6 | specified.usecase | datalog.diag | isOptional
BIN | BIN | ENTITY | 1 | 20 | specified.usecase | datalog.slt | isRequired
BIN | BIN | ENTITY | 1 | 1 | rule.entity | entity per hard bin and softbin designation
BIN | BIN | ENTITY | 1 | 1 | rule.entityid.uniquekey | BIN_NUMBER
BIN | BIN | ENTITY | 1 | 2 | rule.entityid.uniquekey | BIN_TYPE
BIN | BIN_NAME | ENTITY_ATTRIBUTE | 2 | 0 | ENTITY_TYPE | ENTITY_ATTRIBUTE
BIN | BIN_NAME | ENTITY_ATTRIBUTE | 2 | 0 | specified.entity.type | BIN
BIN | BIN_NAME | ENTITY_ATTRIBUTE | 2 | 0 | attribute.name | BIN_NAME | label associated to a given bin number and bin type. Value can be vendor dependent
BIN | BIN_NAME | ENTITY_ATTRIBUTE | 2 | 2 | specified.usecase | datalog.wafer | isRequired
BIN | BIN_NAME | ENTITY_ATTRIBUTE | 2 | 3 | specified.usecase | datalog.unit | isRequired
BIN | BIN_NAME | ENTITY_ATTRIBUTE | 2 | 4 | specified.usecase | datalog.strip | isRequired
BIN | BIN_NAME | ENTITY_ATTRIBUTE | 2 | 5 | specified.usecase | datalog.contactor | isRequired
BIN | BIN_NAME | ENTITY_ATTRIBUTE | 2 | 6 | specified.usecase | datalog.diag | isRequired
BIN | BIN_NAME | ENTITY_ATTRIBUTE | 2 | 20 | specified.usecase | datalog.slt | isRequired
BIN | BIN_NAME | ENTITY_ATTRIBUTE | 2 | 0 | attribute.value.type | TEXT
BIN | BIN_NAME | ENTITY_ATTRIBUTE | 2 | 0 | rule.indexid | 0
BIN | BIN_NAME | ENTITY_ATTRIBUTE | 2 | 1 | stdf.record:field | HBR:HBIN_NAM
BIN | BIN_NAME | ENTITY_ATTRIBUTE | 2 | 2 | stdf.record:field | SBR:SBIN_NAM
BIN | BIN_NUMBER | ENTITY_ATTRIBUTE | 3 | 0 | ENTITY_TYPE | ENTITY_ATTRIBUTE
BIN | BIN_NUMBER | ENTITY_ATTRIBUTE | 3 | 0 | specified.entity.type | BIN
BIN | BIN_NUMBER | ENTITY_ATTRIBUTE | 3 | 0 | attribute.name | BIN_NUMBER | Numeric value of the designated bin
BIN | BIN_NUMBER | ENTITY_ATTRIBUTE | 3 | 2 | specified.usecase | datalog.wafer | isRequired
BIN | BIN_NUMBER | ENTITY_ATTRIBUTE | 3 | 3 | specified.usecase | datalog.unit | isRequired
BIN | BIN_NUMBER | ENTITY_ATTRIBUTE | 3 | 4 | specified.usecase | datalog.strip | isRequired
BIN | BIN_NUMBER | ENTITY_ATTRIBUTE | 3 | 5 | specified.usecase | datalog.contactor | isRequired
BIN | BIN_NUMBER | ENTITY_ATTRIBUTE | 3 | 6 | specified.usecase | datalog.diag | isRequired
BIN | BIN_NUMBER | ENTITY_ATTRIBUTE | 3 | 20 | specified.usecase | datalog.slt | isRequired
BIN | BIN_NUMBER | ENTITY_ATTRIBUTE | 3 | 0 | attribute.value.type | INTEGER
BIN | BIN_NUMBER | ENTITY_ATTRIBUTE | 3 | 1 | rule.attribute.value | 1..N | Numeric representation of the bin
BIN | BIN_NUMBER | ENTITY_ATTRIBUTE | 3 | 1 | rule.attribute.value.type | positive integer
BIN | BIN_NUMBER | ENTITY_ATTRIBUTE | 3 | 0 | rule.indexid | 0
BIN | BIN_NUMBER | ENTITY_ATTRIBUTE | 3 | 1 | stdf.record:field | HBR:HBIN_NUM
BIN | BIN_NUMBER | ENTITY_ATTRIBUTE | 3 | 2 | stdf.record:field | SBR:SBIN_NUM
BIN | BIN_PF | ENTITY_ATTRIBUTE | 4 | 0 | ENTITY_TYPE | ENTITY_ATTRIBUTE
BIN | BIN_PF | ENTITY_ATTRIBUTE | 4 | 0 | specified.entity.type | BIN
BIN | BIN_PF | ENTITY_ATTRIBUTE | 4 | 0 | attribute.name | BIN_PF | defines if bin is passing, failing, unknown, or an error occurred
BIN | BIN_PF | ENTITY_ATTRIBUTE | 4 | 2 | specified.usecase | datalog.wafer | isRequired
BIN | BIN_PF | ENTITY_ATTRIBUTE | 4 | 3 | specified.usecase | datalog.unit | isRequired
BIN | BIN_PF | ENTITY_ATTRIBUTE | 4 | 4 | specified.usecase | datalog.strip | isRequired
BIN | BIN_PF | ENTITY_ATTRIBUTE | 4 | 5 | specified.usecase | datalog.contactor | isRequired
BIN | BIN_PF | ENTITY_ATTRIBUTE | 4 | 6 | specified.usecase | datalog.diag | isRequired
BIN | BIN_PF | ENTITY_ATTRIBUTE | 4 | 20 | specified.usecase | datalog.slt | isRequired
BIN | BIN_PF | ENTITY_ATTRIBUTE | 4 | 1 | attribute.value | PASS | passing bin
BIN | BIN_PF | ENTITY_ATTRIBUTE | 4 | 2 | attribute.value | FAIL | failing bin
BIN | BIN_PF | ENTITY_ATTRIBUTE | 4 | 3 | attribute.value | ERROR | error bin
BIN | BIN_PF | ENTITY_ATTRIBUTE | 4 | 4 | attribute.value | UNKNOWN | unknown bin class.
BIN | BIN_PF | ENTITY_ATTRIBUTE | 4 | 0 | attribute.value.type | TEXT
BIN | BIN_PF | ENTITY_ATTRIBUTE | 4 | 1 | rule.attribute.value | closedList
BIN | BIN_PF | ENTITY_ATTRIBUTE | 4 | 0 | rule.indexid | 0
BIN | BIN_PF | ENTITY_ATTRIBUTE | 4 | 1 | stdf.record:field | HBR:HBIN_PF
BIN | BIN_PF | ENTITY_ATTRIBUTE | 4 | 2 | stdf.record:field | SBR:SBIN_PF
BIN | BIN_TYPE | ENTITY_ATTRIBUTE | 5 | 0 | ENTITY_TYPE | ENTITY_ATTRIBUTE
BIN | BIN_TYPE | ENTITY_ATTRIBUTE | 5 | 0 | specified.entity.type | BIN
BIN | BIN_TYPE | ENTITY_ATTRIBUTE | 5 | 0 | attribute.name | BIN_TYPE | Designation of the bin classification
BIN | BIN_TYPE | ENTITY_ATTRIBUTE | 5 | 2 | specified.usecase | datalog.wafer | isRequired
BIN | BIN_TYPE | ENTITY_ATTRIBUTE | 5 | 3 | specified.usecase | datalog.unit | isRequired
BIN | BIN_TYPE | ENTITY_ATTRIBUTE | 5 | 4 | specified.usecase | datalog.strip | isRequired
BIN | BIN_TYPE | ENTITY_ATTRIBUTE | 5 | 5 | specified.usecase | datalog.contactor | isRequired
BIN | BIN_TYPE | ENTITY_ATTRIBUTE | 5 | 6 | specified.usecase | datalog.diag | isRequired
BIN | BIN_TYPE | ENTITY_ATTRIBUTE | 5 | 20 | specified.usecase | datalog.slt | isRequired
BIN | BIN_TYPE | ENTITY_ATTRIBUTE | 5 | 1 | attribute.value | HARDBIN | Used to signal handling equipment how to physically sort a unit
BIN | BIN_TYPE | ENTITY_ATTRIBUTE | 5 | 2 | attribute.value | SOFTBIN | Used to sort units for analysis purposes
BIN | BIN_TYPE | ENTITY_ATTRIBUTE | 5 | 0 | attribute.value.type | TEXT
BIN | BIN_TYPE | ENTITY_ATTRIBUTE | 5 | 1 | rule.attribute.value | openList
BIN | BIN_TYPE | ENTITY_ATTRIBUTE | 5 | 0 | rule.indexid | 0
BIN | BIN_TYPE | ENTITY_ATTRIBUTE | 5 | 1 | stdf.record:field | HBR | If HBR then HARDBIN, if SBR then SOFTBIN
BIN | BIN_TYPE | ENTITY_ATTRIBUTE | 5 | 2 | stdf.record:field | SBR | If HBR then HARDBIN, if SBR then SOFTBIN
BIN | DESTINATION_BIN_EID | ENTITY_ATTRIBUTE | 6 | 0 | ENTITY_TYPE | ENTITY_ATTRIBUTE
BIN | DESTINATION_BIN_EID | ENTITY_ATTRIBUTE | 6 | 0 | specified.entity.type | BIN
BIN | DESTINATION_BIN_EID | ENTITY_ATTRIBUTE | 6 | 0 | attribute.name | DESTINATION_BIN_EID | entity ID of the destination bin
BIN | DESTINATION_BIN_EID | ENTITY_ATTRIBUTE | 6 | 2 | specified.usecase | datalog.wafer | isOptional
BIN | DESTINATION_BIN_EID | ENTITY_ATTRIBUTE | 6 | 3 | specified.usecase | datalog.unit | isOptional
BIN | DESTINATION_BIN_EID | ENTITY_ATTRIBUTE | 6 | 4 | specified.usecase | datalog.strip | isOptional
BIN | DESTINATION_BIN_EID | ENTITY_ATTRIBUTE | 6 | 5 | specified.usecase | datalog.contactor | isOptional
BIN | DESTINATION_BIN_EID | ENTITY_ATTRIBUTE | 6 | 6 | specified.usecase | datalog.diag | isOptional
BIN | DESTINATION_BIN_EID | ENTITY_ATTRIBUTE | 6 | 20 | specified.usecase | datalog.slt | isOptional
BIN | DESTINATION_BIN_EID | ENTITY_ATTRIBUTE | 6 | 1 | rule.attribute | entityID.BIN | must be a valid entityID of type BIN
BIN | DESTINATION_BIN_EID | ENTITY_ATTRIBUTE | 6 | 0 | attribute.value.type | EID
BIN | DESTINATION_BIN_EID | ENTITY_ATTRIBUTE | 6 | 0 | rule.indexid | 0
BIN | ENTITY_TYPE | ENTITY_ATTRIBUTE | 7 | 0 | ENTITY_TYPE | ENTITY_ATTRIBUTE
BIN | ENTITY_TYPE | ENTITY_ATTRIBUTE | 7 | 0 | specified.entity.type | BIN
BIN | ENTITY_TYPE | ENTITY_ATTRIBUTE | 7 | 0 | attribute.name | ENTITY_TYPE | Identifies the type of the entity to which the entityID corresponds
BIN | ENTITY_TYPE | ENTITY_ATTRIBUTE | 7 | 2 | specified.usecase | datalog.wafer | isRequired
BIN | ENTITY_TYPE | ENTITY_ATTRIBUTE | 7 | 3 | specified.usecase | datalog.unit | isRequired
BIN | ENTITY_TYPE | ENTITY_ATTRIBUTE | 7 | 4 | specified.usecase | datalog.strip | isRequired
BIN | ENTITY_TYPE | ENTITY_ATTRIBUTE | 7 | 5 | specified.usecase | datalog.contactor | isRequired
BIN | ENTITY_TYPE | ENTITY_ATTRIBUTE | 7 | 6 | specified.usecase | datalog.diag | isRequired
BIN | ENTITY_TYPE | ENTITY_ATTRIBUTE | 7 | 20 | specified.usecase | datalog.slt | isRequired
BIN | ENTITY_TYPE | ENTITY_ATTRIBUTE | 7 | 1 | attribute.value | BIN
BIN | ENTITY_TYPE | ENTITY_ATTRIBUTE | 7 | 0 | attribute.value.type | TEXT
BIN | ENTITY_TYPE | ENTITY_ATTRIBUTE | 7 | 1 | rule.attribute.value | closedList
BIN | ENTITY_TYPE | ENTITY_ATTRIBUTE | 7 | 0 | rule.indexid | 0
BIN | LIMIT_FILE | ENTITY_ATTRIBUTE | 8 | 0 | ENTITY_TYPE | ENTITY_ATTRIBUTE
BIN | LIMIT_FILE | ENTITY_ATTRIBUTE | 8 | 0 | specified.entity.type | BIN
BIN | LIMIT_FILE | ENTITY_ATTRIBUTE | 8 | 0 | attribute.name | LIMIT_FILE | Name of limit file if destination is a limit file.
BIN | LIMIT_FILE | ENTITY_ATTRIBUTE | 8 | 2 | specified.usecase | datalog.wafer | isOptional
BIN | LIMIT_FILE | ENTITY_ATTRIBUTE | 8 | 3 | specified.usecase | datalog.unit | isOptional
BIN | LIMIT_FILE | ENTITY_ATTRIBUTE | 8 | 4 | specified.usecase | datalog.strip | isOptional
BIN | LIMIT_FILE | ENTITY_ATTRIBUTE | 8 | 5 | specified.usecase | datalog.contactor | isOptional
BIN | LIMIT_FILE | ENTITY_ATTRIBUTE | 8 | 6 | specified.usecase | datalog.diag | isOptional
BIN | LIMIT_FILE | ENTITY_ATTRIBUTE | 8 | 20 | specified.usecase | datalog.slt | isOptional
BIN | LIMIT_FILE | ENTITY_ATTRIBUTE | 8 | 0 | attribute.value.type | TEXT
BIN | LIMIT_FILE | ENTITY_ATTRIBUTE | 8 | 0 | rule.indexid | 0
BIN | MAX_COUNT | ENTITY_ATTRIBUTE | 9 | 0 | ENTITY_TYPE | ENTITY_ATTRIBUTE
BIN | MAX_COUNT | ENTITY_ATTRIBUTE | 9 | 0 | specified.entity.type | BIN
BIN | MAX_COUNT | ENTITY_ATTRIBUTE | 9 | 0 | attribute.name | MAX_COUNT | the max number of parts that can be dispositioned to this bin
BIN | MAX_COUNT | ENTITY_ATTRIBUTE | 9 | 2 | specified.usecase | datalog.wafer | isOptional
BIN | MAX_COUNT | ENTITY_ATTRIBUTE | 9 | 3 | specified.usecase | datalog.unit | isOptional
BIN | MAX_COUNT | ENTITY_ATTRIBUTE | 9 | 4 | specified.usecase | datalog.strip | isOptional
BIN | MAX_COUNT | ENTITY_ATTRIBUTE | 9 | 5 | specified.usecase | datalog.contactor | isOptional
BIN | MAX_COUNT | ENTITY_ATTRIBUTE | 9 | 6 | specified.usecase | datalog.diag | isOptional
BIN | MAX_COUNT | ENTITY_ATTRIBUTE | 9 | 20 | specified.usecase | datalog.slt | isOptional
BIN | MAX_COUNT | ENTITY_ATTRIBUTE | 9 | 0 | attribute.value.type | INTEGER
BIN | MAX_COUNT | ENTITY_ATTRIBUTE | 9 | 1 | rule.attribute.value | 1..N
BIN | MAX_COUNT | ENTITY_ATTRIBUTE | 9 | 1 | rule.attribute.value.type | positive integer
BIN | MAX_COUNT | ENTITY_ATTRIBUTE | 9 | 0 | rule.indexid | 0
BIN | RANK | ENTITY_ATTRIBUTE | 10 | 0 | ENTITY_TYPE | ENTITY_ATTRIBUTE
BIN | RANK | ENTITY_ATTRIBUTE | 10 | 0 | specified.entity.type | BIN
BIN | RANK | ENTITY_ATTRIBUTE | 10 | 0 | attribute.name | RANK | priority for ranking in a decision tree
BIN | RANK | ENTITY_ATTRIBUTE | 10 | 2 | specified.usecase | datalog.wafer | isOptional
BIN | RANK | ENTITY_ATTRIBUTE | 10 | 3 | specified.usecase | datalog.unit | isOptional
BIN | RANK | ENTITY_ATTRIBUTE | 10 | 4 | specified.usecase | datalog.strip | isOptional
BIN | RANK | ENTITY_ATTRIBUTE | 10 | 5 | specified.usecase | datalog.contactor | isOptional
BIN | RANK | ENTITY_ATTRIBUTE | 10 | 6 | specified.usecase | datalog.diag | isOptional
BIN | RANK | ENTITY_ATTRIBUTE | 10 | 20 | specified.usecase | datalog.slt | isOptional
BIN | RANK | ENTITY_ATTRIBUTE | 10 | 0 | attribute.value.type | INTEGER
BIN | RANK | ENTITY_ATTRIBUTE | 10 | 1 | rule.attribute.value | 1..N | bin ranking
BIN | RANK | ENTITY_ATTRIBUTE | 10 | 1 | rule.attribute.value.type | positive integer
BIN | RANK | ENTITY_ATTRIBUTE | 10 | 0 | rule.indexid | 0
BOARD | BOARD | ENTITY | 410 | 0 | ENTITY_TYPE | ENTITY
BOARD | BOARD | ENTITY | 410 | 0 | specified.entity.type | BOARD | instance per board
BOARD | BOARD | ENTITY | 410 | 14 | specified.usecase | equipmentlog.tester | isRequired
BOARD | BOARD | ENTITY | 410 | 1 | rule.entityid.uniquekey | BOARD_ID
BOARD | ASSEMBLY_REV | ENTITY_ATTRIBUTE | 439 | 0 | ENTITY_TYPE | ENTITY_ATTRIBUTE
BOARD | ASSEMBLY_REV | ENTITY_ATTRIBUTE | 439 | 0 | specified.entity.type | BOARD
BOARD | ASSEMBLY_REV | ENTITY_ATTRIBUTE | 439 | 0 | attribute.name | ASSEMBLY_REV | Assembly Revision of the board
BOARD | ASSEMBLY_REV | ENTITY_ATTRIBUTE | 439 | 14 | specified.usecase | equipmentlog.tester | isOptional
BOARD | ASSEMBLY_REV | ENTITY_ATTRIBUTE | 439 | 0 | attribute.value.type | TEXT
BOARD | ASSEMBLY_REV | ENTITY_ATTRIBUTE | 439 | 0 | rule.indexid | 0
BOARD | BOARD_ID | ENTITY_ATTRIBUTE | 416 | 0 | ENTITY_TYPE | ENTITY_ATTRIBUTE
BOARD | BOARD_ID | ENTITY_ATTRIBUTE | 416 | 0 | specified.entity.type | BOARD
BOARD | BOARD_ID | ENTITY_ATTRIBUTE | 416 | 0 | attribute.name | BOARD_ID | Unique identifier for this board
BOARD | BOARD_ID | ENTITY_ATTRIBUTE | 416 | 14 | specified.usecase | equipmentlog.tester | isRequired
BOARD | BOARD_ID | ENTITY_ATTRIBUTE | 416 | 0 | attribute.value.type | TEXT
BOARD | BOARD_ID | ENTITY_ATTRIBUTE | 416 | 0 | rule.indexid | 0
BOARD | BOARD_TYPE | ENTITY_ATTRIBUTE | 455 | 0 | ENTITY_TYPE | ENTITY_ATTRIBUTE
BOARD | BOARD_TYPE | ENTITY_ATTRIBUTE | 455 | 0 | specified.entity.type | MODULE
BOARD | BOARD_TYPE | ENTITY_ATTRIBUTE | 455 | 0 | attribute.name | BOARD_TYPE | classification/type of a given board
BOARD | BOARD_TYPE | ENTITY_ATTRIBUTE | 455 | 14 | specified.usecase | equipmentlog.tester | isOptional
BOARD | BOARD_TYPE | ENTITY_ATTRIBUTE | 455 | 0 | attribute.value.type | TEXT
BOARD | BOARD_TYPE | ENTITY_ATTRIBUTE | 455 | 0 | rule.indexid | 0
BOARD | CAL_STATUS_EID | ENTITY_ATTRIBUTE | 548 | 0 | ENTITY_TYPE | ENTITY_ATTRIBUTE
BOARD | CAL_STATUS_EID | ENTITY_ATTRIBUTE | 548 | 0 | specified.entity.type | BOARD
BOARD | CAL_STATUS_EID | ENTITY_ATTRIBUTE | 548 | 0 | attribute.name | CAL_STATUS_EID | EntityID for the CAL_STATUS Entity related to the board
BOARD | CAL_STATUS_EID | ENTITY_ATTRIBUTE | 548 | 14 | specified.usecase | equipmentlog.tester | isOptional
BOARD | CAL_STATUS_EID | ENTITY_ATTRIBUTE | 548 | 0 | attribute.value.type | EID
BOARD | CAL_STATUS_EID | ENTITY_ATTRIBUTE | 548 | 0 | rule.indexid | 1..N | An array of cals may be associated to a board
BOARD | DATECODE | ENTITY_ATTRIBUTE | 573 | 0 | ENTITY_TYPE | ENTITY_ATTRIBUTE | BOARD
BOARD | DATECODE | ENTITY_ATTRIBUTE | 573 | 0 | specified.entity.type | BOARD
BOARD | DATECODE | ENTITY_ATTRIBUTE | 573 | 0 | attribute.name | DATECODE | datecode of the board (represents manufacture date)
BOARD | DATECODE | ENTITY_ATTRIBUTE | 573 | 14 | specified.usecase | equipmentlog.tester | isOptional
BOARD | DATECODE | ENTITY_ATTRIBUTE | 573 | 0 | attribute.value.type | TEXT
BOARD | DATECODE | ENTITY_ATTRIBUTE | 573 | 0 | rule.indexid | 0
BOARD | DIAG_STATUS_EID | ENTITY_ATTRIBUTE | 549 | 0 | ENTITY_TYPE | ENTITY_ATTRIBUTE
BOARD | DIAG_STATUS_EID | ENTITY_ATTRIBUTE | 549 | 0 | specified.entity.type | BOARD
BOARD | DIAG_STATUS_EID | ENTITY_ATTRIBUTE | 549 | 0 | attribute.name | DIAG_STATUS_EID | EntityID for the DIAG_STATUS Entity related to the board
BOARD | DIAG_STATUS_EID | ENTITY_ATTRIBUTE | 549 | 14 | specified.usecase | equipmentlog.tester | isOptional
BOARD | DIAG_STATUS_EID | ENTITY_ATTRIBUTE | 549 | 0 | attribute.value.type | EID
BOARD | DIAG_STATUS_EID | ENTITY_ATTRIBUTE | 549 | 0 | rule.indexid | 1..N | An array of diags may be associated to a board
BOARD | ENTITY_TYPE | ENTITY_ATTRIBUTE | 411 | 0 | ENTITY_TYPE | ENTITY_ATTRIBUTE
BOARD | ENTITY_TYPE | ENTITY_ATTRIBUTE | 411 | 0 | specified.entity.type | BOARD
BOARD | ENTITY_TYPE | ENTITY_ATTRIBUTE | 411 | 0 | attribute.name | ENTITY_TYPE | Identifies the type of the entity to which the entityID corresponds
BOARD | ENTITY_TYPE | ENTITY_ATTRIBUTE | 411 | 14 | specified.usecase | equipmentlog.tester | isRequired
BOARD | ENTITY_TYPE | ENTITY_ATTRIBUTE | 411 | 1 | attribute.value | BOARD
BOARD | ENTITY_TYPE | ENTITY_ATTRIBUTE | 411 | 0 | attribute.value.type | TEXT
BOARD | ENTITY_TYPE | ENTITY_ATTRIBUTE | 411 | 1 | rule.attribute.value | closedList
BOARD | ENTITY_TYPE | ENTITY_ATTRIBUTE | 411 | 0 | rule.indexid | 0
BOARD | FIRMWARE_VERSION | ENTITY_ATTRIBUTE | 454 | 0 | ENTITY_TYPE | ENTITY_ATTRIBUTE
BOARD | FIRMWARE_VERSION | ENTITY_ATTRIBUTE | 454 | 0 | specified.entity.type | MODULE
BOARD | FIRMWARE_VERSION | ENTITY_ATTRIBUTE | 454 | 0 | attribute.name | FIRMWARE_VERSION | firmware version of the board
BOARD | FIRMWARE_VERSION | ENTITY_ATTRIBUTE | 454 | 14 | specified.usecase | equipmentlog.tester | isOptional
BOARD | FIRMWARE_VERSION | ENTITY_ATTRIBUTE | 454 | 0 | attribute.value.type | TEXT
BOARD | FIRMWARE_VERSION | ENTITY_ATTRIBUTE | 454 | 0 | rule.indexid | 0
BOARD | NUM_PINS | ENTITY_ATTRIBUTE | 450 | 0 | ENTITY_TYPE | ENTITY_ATTRIBUTE
BOARD | NUM_PINS | ENTITY_ATTRIBUTE | 450 | 0 | specified.entity.type | BOARD
BOARD | NUM_PINS | ENTITY_ATTRIBUTE | 450 | 0 | attribute.name | NUM_PINS | Number of pins available on the board
BOARD | NUM_PINS | ENTITY_ATTRIBUTE | 450 | 14 | specified.usecase | equipmentlog.tester | isOptional
BOARD | NUM_PINS | ENTITY_ATTRIBUTE | 450 | 0 | attribute.value.type | INTEGER
BOARD | NUM_PINS | ENTITY_ATTRIBUTE | 450 | 0 | rule.indexid | 0
BOARD | PART_NUMBER | ENTITY_ATTRIBUTE | 449 | 0 | ENTITY_TYPE | ENTITY_ATTRIBUTE
BOARD | PART_NUMBER | ENTITY_ATTRIBUTE | 449 | 0 | specified.entity.type | BOARD
BOARD | PART_NUMBER | ENTITY_ATTRIBUTE | 449 | 0 | attribute.name | PART_NUMBER | Board Part Number
BOARD | PART_NUMBER | ENTITY_ATTRIBUTE | 449 | 14 | specified.usecase | equipmentlog.tester | isOptional
BOARD | PART_NUMBER | ENTITY_ATTRIBUTE | 449 | 0 | attribute.value.type | TEXT
BOARD | PART_NUMBER | ENTITY_ATTRIBUTE | 449 | 0 | rule.indexid | 0
BOARD | PCB_REV | ENTITY_ATTRIBUTE | 453 | 0 | ENTITY_TYPE | ENTITY_ATTRIBUTE
BOARD | PCB_REV | ENTITY_ATTRIBUTE | 453 | 0 | specified.entity.type | MODULE
BOARD | PCB_REV | ENTITY_ATTRIBUTE | 453 | 0 | attribute.name | PCB_REV | PCB Revision of the board
BOARD | PCB_REV | ENTITY_ATTRIBUTE | 453 | 14 | specified.usecase | equipmentlog.tester | isOptional
BOARD | PCB_REV | ENTITY_ATTRIBUTE | 453 | 0 | attribute.value.type | TEXT
BOARD | PCB_REV | ENTITY_ATTRIBUTE | 453 | 0 | rule.indexid | 0
BOARD | SERIAL_ID | ENTITY_ATTRIBUTE | 452 | 0 | ENTITY_TYPE | ENTITY_ATTRIBUTE
BOARD | SERIAL_ID | ENTITY_ATTRIBUTE | 452 | 0 | specified.entity.type | BOARD
BOARD | SERIAL_ID | ENTITY_ATTRIBUTE | 452 | 0 | attribute.name | SERIAL_ID | board Serial ID
BOARD | SERIAL_ID | ENTITY_ATTRIBUTE | 452 | 14 | specified.usecase | equipmentlog.tester | isOptional
BOARD | SERIAL_ID | ENTITY_ATTRIBUTE | 452 | 0 | attribute.value.type | TEXT
BOARD | SERIAL_ID | ENTITY_ATTRIBUTE | 452 | 0 | rule.indexid | 0
BOARD | VENDOR | ENTITY_ATTRIBUTE | 451 | 0 | ENTITY_TYPE | ENTITY_ATTRIBUTE
BOARD | VENDOR | ENTITY_ATTRIBUTE | 451 | 0 | specified.entity.type | BOARD
BOARD | VENDOR | ENTITY_ATTRIBUTE | 451 | 0 | attribute.name | VENDOR | name of vendor that built the board
BOARD | VENDOR | ENTITY_ATTRIBUTE | 451 | 14 | specified.usecase | equipmentlog.tester | isOptional
BOARD | VENDOR | ENTITY_ATTRIBUTE | 451 | 0 | attribute.value.type | TEXT
BOARD | VENDOR | ENTITY_ATTRIBUTE | 451 | 0 | rule.indexid | 0
BUILD_GROUP | BUILD_GROUP | ENTITY | 11 | 0 | ENTITY_TYPE | ENTITY
BUILD_GROUP | BUILD_GROUP | ENTITY | 11 | 0 | specified.entity.type | BUILD_GROUP | Entity contains information about substrate instance or substrate lot as it is understood by the fab which originally manufactured (built) the substrate. At the process step represented by this map or datalog, the product, lotID, etc., may be different than they were at the fab where they were built.
BUILD_GROUP | BUILD_GROUP | ENTITY | 11 | 2 | specified.usecase | datalog.wafer | isOptional
BUILD_GROUP | BUILD_GROUP | ENTITY | 11 | 3 | specified.usecase | datalog.unit | isOptional
BUILD_GROUP | BUILD_GROUP | ENTITY | 11 | 4 | specified.usecase | datalog.strip | isOptional
BUILD_GROUP | BUILD_GROUP | ENTITY | 11 | 17 | specified.usecase | datalog.wafer-pcm | isOptional
BUILD_GROUP | BUILD_GROUP | ENTITY | 11 | 20 | specified.usecase | datalog.slt | isOptional
BUILD_GROUP | BUILD_GROUP | ENTITY | 11 | 1 | rule.entity | Entity per build substrate instance or build substrate lot represented by the devices included in this map or datalog. Note, BUILD_GROUP enties are only required in maps or datalogs if user needs to keep track FAB_LOT_ID, SUBSTRATE_ID, or PRODUCT_ID as understood by the oritinal fabrication site. The BUILD_GROUP is not intended for detailed traceability through the processing steps.
BUILD_GROUP | BUILD_GROUP | ENTITY | 11 | 1 | rule.entityid.uniquekey | BUILD_GROUP_ID
BUILD_GROUP | BUILD_GROUP_ID | ENTITY_ATTRIBUTE | 12 | 0 | ENTITY_TYPE | ENTITY_ATTRIBUTE
BUILD_GROUP | BUILD_GROUP_ID | ENTITY_ATTRIBUTE | 12 | 0 | specified.entity.type | BUILD_GROUP
BUILD_GROUP | BUILD_GROUP_ID | ENTITY_ATTRIBUTE | 12 | 0 | attribute.name | BUILD_GROUP_ID | Unique identifier for this BUILD_GROUP. If group is an individual substrate, BUILD_GROUP will typically be the same as the SUBSTRATE_ID. If it is a lot, it will typically be the same as the FAB_LOT_ID.
BUILD_GROUP | BUILD_GROUP_ID | ENTITY_ATTRIBUTE | 12 | 2 | specified.usecase | datalog.wafer | isRequired
BUILD_GROUP | BUILD_GROUP_ID | ENTITY_ATTRIBUTE | 12 | 3 | specified.usecase | datalog.unit | isRequired
BUILD_GROUP | BUILD_GROUP_ID | ENTITY_ATTRIBUTE | 12 | 4 | specified.usecase | datalog.strip | isRequired
BUILD_GROUP | BUILD_GROUP_ID | ENTITY_ATTRIBUTE | 12 | 17 | specified.usecase | datalog.wafer-pcm | isRequired
BUILD_GROUP | BUILD_GROUP_ID | ENTITY_ATTRIBUTE | 12 | 20 | specified.usecase | datalog.slt | isRequired
BUILD_GROUP | BUILD_GROUP_ID | ENTITY_ATTRIBUTE | 12 | 0 | attribute.value.type | TEXT
BUILD_GROUP | BUILD_GROUP_ID | ENTITY_ATTRIBUTE | 12 | 0 | rule.indexid | 0
BUILD_GROUP | BUILD_GROUP_UUID | ENTITY_ATTRIBUTE | 13 | 0 | ENTITY_TYPE | ENTITY_ATTRIBUTE
BUILD_GROUP | BUILD_GROUP_UUID | ENTITY_ATTRIBUTE | 13 | 0 | specified.entity.type | BUILD_GROUP
BUILD_GROUP | BUILD_GROUP_UUID | ENTITY_ATTRIBUTE | 13 | 0 | attribute.name | BUILD_GROUP_UUID | Unique identifier for this BUILD_GROUP.
BUILD_GROUP | BUILD_GROUP_UUID | ENTITY_ATTRIBUTE | 13 | 2 | specified.usecase | datalog.wafer | isRequired
BUILD_GROUP | BUILD_GROUP_UUID | ENTITY_ATTRIBUTE | 13 | 3 | specified.usecase | datalog.unit | isRequired
BUILD_GROUP | BUILD_GROUP_UUID | ENTITY_ATTRIBUTE | 13 | 4 | specified.usecase | datalog.strip | isRequired
BUILD_GROUP | BUILD_GROUP_UUID | ENTITY_ATTRIBUTE | 13 | 17 | specified.usecase | datalog.wafer-pcm | isRequired
BUILD_GROUP | BUILD_GROUP_UUID | ENTITY_ATTRIBUTE | 13 | 20 | specified.usecase | datalog.slt | isRequired
BUILD_GROUP | BUILD_GROUP_UUID | ENTITY_ATTRIBUTE | 13 | 0 | attribute.value.type | TEXT
BUILD_GROUP | BUILD_GROUP_UUID | ENTITY_ATTRIBUTE | 13 | 0 | rule.indexid | 0
BUILD_GROUP | ENTITY_TYPE | ENTITY_ATTRIBUTE | 14 | 0 | ENTITY_TYPE | ENTITY_ATTRIBUTE
BUILD_GROUP | ENTITY_TYPE | ENTITY_ATTRIBUTE | 14 | 0 | specified.entity.type | BUILD_GROUP
BUILD_GROUP | ENTITY_TYPE | ENTITY_ATTRIBUTE | 14 | 0 | attribute.name | ENTITY_TYPE | Identifies the type of the entity to which the entityID corresponds
BUILD_GROUP | ENTITY_TYPE | ENTITY_ATTRIBUTE | 14 | 2 | specified.usecase | datalog.wafer | isRequired
BUILD_GROUP | ENTITY_TYPE | ENTITY_ATTRIBUTE | 14 | 3 | specified.usecase | datalog.unit | isRequired
BUILD_GROUP | ENTITY_TYPE | ENTITY_ATTRIBUTE | 14 | 4 | specified.usecase | datalog.strip | isRequired
BUILD_GROUP | ENTITY_TYPE | ENTITY_ATTRIBUTE | 14 | 17 | specified.usecase | datalog.wafer-pcm | isRequired
BUILD_GROUP | ENTITY_TYPE | ENTITY_ATTRIBUTE | 14 | 20 | specified.usecase | datalog.slt | isRequired
BUILD_GROUP | ENTITY_TYPE | ENTITY_ATTRIBUTE | 14 | 1 | attribute.value | BUILD_GROUP
BUILD_GROUP | ENTITY_TYPE | ENTITY_ATTRIBUTE | 14 | 0 | attribute.value.type | TEXT
BUILD_GROUP | ENTITY_TYPE | ENTITY_ATTRIBUTE | 14 | 1 | rule.attribute.value | closedList
BUILD_GROUP | ENTITY_TYPE | ENTITY_ATTRIBUTE | 14 | 0 | rule.indexid | 0
BUILD_GROUP | FAB_FACILITY | ENTITY_ATTRIBUTE | 15 | 0 | ENTITY_TYPE | ENTITY_ATTRIBUTE
BUILD_GROUP | FAB_FACILITY | ENTITY_ATTRIBUTE | 15 | 0 | specified.entity.type | BUILD_GROUP
BUILD_GROUP | FAB_FACILITY | ENTITY_ATTRIBUTE | 15 | 0 | attribute.name | FAB_FACILITY | Name of facility where the device was fabricated (or built).
BUILD_GROUP | FAB_FACILITY | ENTITY_ATTRIBUTE | 15 | 2 | specified.usecase | datalog.wafer | isOptional
BUILD_GROUP | FAB_FACILITY | ENTITY_ATTRIBUTE | 15 | 3 | specified.usecase | datalog.unit | isOptional
BUILD_GROUP | FAB_FACILITY | ENTITY_ATTRIBUTE | 15 | 4 | specified.usecase | datalog.strip | isOptional
BUILD_GROUP | FAB_FACILITY | ENTITY_ATTRIBUTE | 15 | 17 | specified.usecase | datalog.wafer-pcm | isOptional
BUILD_GROUP | FAB_FACILITY | ENTITY_ATTRIBUTE | 15 | 20 | specified.usecase | datalog.slt | isOptional
BUILD_GROUP | FAB_FACILITY | ENTITY_ATTRIBUTE | 15 | 0 | attribute.value.type | TEXT
BUILD_GROUP | FAB_FACILITY | ENTITY_ATTRIBUTE | 15 | 0 | rule.indexid | 0
BUILD_GROUP | FAB_LOT_ID | ENTITY_ATTRIBUTE | 16 | 0 | ENTITY_TYPE | ENTITY_ATTRIBUTE
BUILD_GROUP | FAB_LOT_ID | ENTITY_ATTRIBUTE | 16 | 0 | specified.entity.type | BUILD_GROUP
BUILD_GROUP | FAB_LOT_ID | ENTITY_ATTRIBUTE | 16 | 0 | attribute.name | FAB_LOT_ID | The lot identifier associated with the original fabrication of the part being tested. For example, if the datalog is collecting strip test data, the FAB_LOT_ID is the lot associated with the fabricated strips. The modules on the strip could contain die from multiple foundaries.
BUILD_GROUP | FAB_LOT_ID | ENTITY_ATTRIBUTE | 16 | 2 | specified.usecase | datalog.wafer | isOptional
BUILD_GROUP | FAB_LOT_ID | ENTITY_ATTRIBUTE | 16 | 3 | specified.usecase | datalog.unit | isOptional
BUILD_GROUP | FAB_LOT_ID | ENTITY_ATTRIBUTE | 16 | 4 | specified.usecase | datalog.strip | isOptional
BUILD_GROUP | FAB_LOT_ID | ENTITY_ATTRIBUTE | 16 | 17 | specified.usecase | datalog.wafer-pcm | isOptional
BUILD_GROUP | FAB_LOT_ID | ENTITY_ATTRIBUTE | 16 | 20 | specified.usecase | datalog.slt | isOptional
BUILD_GROUP | FAB_LOT_ID | ENTITY_ATTRIBUTE | 16 | 0 | attribute.value.type | TEXT
BUILD_GROUP | FAB_LOT_ID | ENTITY_ATTRIBUTE | 16 | 0 | rule.indexid | 0
BUILD_GROUP | FAB_PRODUCT_ID | ENTITY_ATTRIBUTE | 17 | 0 | ENTITY_TYPE | ENTITY_ATTRIBUTE
BUILD_GROUP | FAB_PRODUCT_ID | ENTITY_ATTRIBUTE | 17 | 0 | specified.entity.type | BUILD_GROUP
BUILD_GROUP | FAB_PRODUCT_ID | ENTITY_ATTRIBUTE | 17 | 0 | attribute.name | FAB_PRODUCT_ID | The name that the foundry associates with the product. This is an optional field that may or may not be meaningful, depending on the particular product
BUILD_GROUP | FAB_PRODUCT_ID | ENTITY_ATTRIBUTE | 17 | 2 | specified.usecase | datalog.wafer | isOptional
BUILD_GROUP | FAB_PRODUCT_ID | ENTITY_ATTRIBUTE | 17 | 3 | specified.usecase | datalog.unit | isOptional
BUILD_GROUP | FAB_PRODUCT_ID | ENTITY_ATTRIBUTE | 17 | 4 | specified.usecase | datalog.strip | isOptional
BUILD_GROUP | FAB_PRODUCT_ID | ENTITY_ATTRIBUTE | 17 | 17 | specified.usecase | datalog.wafer-pcm | isOptional
BUILD_GROUP | FAB_PRODUCT_ID | ENTITY_ATTRIBUTE | 17 | 20 | specified.usecase | datalog.slt | isOptional
BUILD_GROUP | FAB_PRODUCT_ID | ENTITY_ATTRIBUTE | 17 | 0 | attribute.value.type | TEXT
BUILD_GROUP | FAB_PRODUCT_ID | ENTITY_ATTRIBUTE | 17 | 0 | rule.indexid | 0
BUILD_GROUP | SUBSTRATE_ID | ENTITY_ATTRIBUTE | 18 | 0 | ENTITY_TYPE | ENTITY_ATTRIBUTE
BUILD_GROUP | SUBSTRATE_ID | ENTITY_ATTRIBUTE | 18 | 0 | specified.entity.type | BUILD_GROUP
BUILD_GROUP | SUBSTRATE_ID | ENTITY_ATTRIBUTE | 18 | 0 | attribute.name | SUBSTRATE_ID | A character code that may be printed or encoded on the substrate, which uniquely identifies the substrate. If ID is unknown, a single string can be used to cover all substrate instances in lot.
BUILD_GROUP | SUBSTRATE_ID | ENTITY_ATTRIBUTE | 18 | 2 | specified.usecase | datalog.wafer | isOptional
BUILD_GROUP | SUBSTRATE_ID | ENTITY_ATTRIBUTE | 18 | 3 | specified.usecase | datalog.unit | isOptional
BUILD_GROUP | SUBSTRATE_ID | ENTITY_ATTRIBUTE | 18 | 4 | specified.usecase | datalog.strip | isOptional
BUILD_GROUP | SUBSTRATE_ID | ENTITY_ATTRIBUTE | 18 | 17 | specified.usecase | datalog.wafer-pcm | isOptional
BUILD_GROUP | SUBSTRATE_ID | ENTITY_ATTRIBUTE | 18 | 20 | specified.usecase | datalog.slt | isOptional
BUILD_GROUP | SUBSTRATE_ID | ENTITY_ATTRIBUTE | 18 | 0 | attribute.value.type | TEXT
BUILD_GROUP | SUBSTRATE_ID | ENTITY_ATTRIBUTE | 18 | 0 | rule.indexid | 0
BUILD_GROUP | SUBSTRATE_ID | ENTITY_ATTRIBUTE | 18 | 1 | stdf.record:field | WRR:FABWF_ID
BUILD_GROUP | SUBSTRATE_INFO_EID | ENTITY_ATTRIBUTE | 19 | 0 | ENTITY_TYPE | ENTITY_ATTRIBUTE
BUILD_GROUP | SUBSTRATE_INFO_EID | ENTITY_ATTRIBUTE | 19 | 0 | specified.entity.type | BUILD_GROUP
BUILD_GROUP | SUBSTRATE_INFO_EID | ENTITY_ATTRIBUTE | 19 | 0 | attribute.name | SUBSTRATE_INFO_EID | Reference to entityID for SUBSTRATE_INFO entity containing attributes about the kind of substrate for which the current SUBSTRATE is an instance. Normally the SUBSTRATE_INFO associated with a BUILD_GROUP substrate is not contained in the current run. (Note, we may want to remove this attribute from the BUILD_GROUP entity)
BUILD_GROUP | SUBSTRATE_INFO_EID | ENTITY_ATTRIBUTE | 19 | 2 | specified.usecase | datalog.wafer | isOptional
BUILD_GROUP | SUBSTRATE_INFO_EID | ENTITY_ATTRIBUTE | 19 | 3 | specified.usecase | datalog.unit | isOptional
BUILD_GROUP | SUBSTRATE_INFO_EID | ENTITY_ATTRIBUTE | 19 | 4 | specified.usecase | datalog.strip | isOptional
BUILD_GROUP | SUBSTRATE_INFO_EID | ENTITY_ATTRIBUTE | 19 | 17 | specified.usecase | datalog.wafer-pcm | isOptional
BUILD_GROUP | SUBSTRATE_INFO_EID | ENTITY_ATTRIBUTE | 19 | 20 | specified.usecase | datalog.slt | isOptional
BUILD_GROUP | SUBSTRATE_INFO_EID | ENTITY_ATTRIBUTE | 19 | 1 | rule.attribute | entityID.SUBSTRATE_INFO | must be a valid entityID of type SUBSTRATE_INFO
BUILD_GROUP | SUBSTRATE_INFO_EID | ENTITY_ATTRIBUTE | 19 | 0 | attribute.value.type | EID
BUILD_GROUP | SUBSTRATE_INFO_EID | ENTITY_ATTRIBUTE | 19 | 0 | rule.indexid | 0
BUILD_GROUP | SUBSTRATE_NUM | ENTITY_ATTRIBUTE | 20 | 0 | ENTITY_TYPE | ENTITY_ATTRIBUTE
BUILD_GROUP | SUBSTRATE_NUM | ENTITY_ATTRIBUTE | 20 | 0 | specified.entity.type | BUILD_GROUP
BUILD_GROUP | SUBSTRATE_NUM | ENTITY_ATTRIBUTE | 20 | 0 | attribute.name | SUBSTRATE_NUM | Identifies substrate number within given substrate lot. If substrate number is unknown, it can be omitted, in which case a single BUILD_GROUP_ID can "cover" all substrate instances in the lot.
BUILD_GROUP | SUBSTRATE_NUM | ENTITY_ATTRIBUTE | 20 | 2 | specified.usecase | datalog.wafer | isOptional
BUILD_GROUP | SUBSTRATE_NUM | ENTITY_ATTRIBUTE | 20 | 3 | specified.usecase | datalog.unit | isOptional
BUILD_GROUP | SUBSTRATE_NUM | ENTITY_ATTRIBUTE | 20 | 4 | specified.usecase | datalog.strip | isOptional
BUILD_GROUP | SUBSTRATE_NUM | ENTITY_ATTRIBUTE | 20 | 17 | specified.usecase | datalog.wafer-pcm | isOptional
BUILD_GROUP | SUBSTRATE_NUM | ENTITY_ATTRIBUTE | 20 | 20 | specified.usecase | datalog.slt | isOptional
BUILD_GROUP | SUBSTRATE_NUM | ENTITY_ATTRIBUTE | 20 | 0 | attribute.value.type | INTEGER
BUILD_GROUP | SUBSTRATE_NUM | ENTITY_ATTRIBUTE | 20 | 0 | rule.indexid | 0
BUILD_GROUP | SUBSTRATE_SCRIBE_LOT | ENTITY_ATTRIBUTE | 21 | 0 | ENTITY_TYPE | ENTITY_ATTRIBUTE
BUILD_GROUP | SUBSTRATE_SCRIBE_LOT | ENTITY_ATTRIBUTE | 21 | 0 | specified.entity.type | BUILD_GROUP
BUILD_GROUP | SUBSTRATE_SCRIBE_LOT | ENTITY_ATTRIBUTE | 21 | 0 | attribute.name | SUBSTRATE_SCRIBE_LOT | The lot identifier (label) as indicated by the scribe on each physical substrate to which this test run applies. For example if testing a strip, this refers to the lot portion of the scribe on the strip.
BUILD_GROUP | SUBSTRATE_SCRIBE_LOT | ENTITY_ATTRIBUTE | 21 | 2 | specified.usecase | datalog.wafer | isOptional
BUILD_GROUP | SUBSTRATE_SCRIBE_LOT | ENTITY_ATTRIBUTE | 21 | 3 | specified.usecase | datalog.unit | isOptional
BUILD_GROUP | SUBSTRATE_SCRIBE_LOT | ENTITY_ATTRIBUTE | 21 | 4 | specified.usecase | datalog.strip | isOptional
BUILD_GROUP | SUBSTRATE_SCRIBE_LOT | ENTITY_ATTRIBUTE | 21 | 17 | specified.usecase | datalog.wafer-pcm | isOptional
BUILD_GROUP | SUBSTRATE_SCRIBE_LOT | ENTITY_ATTRIBUTE | 21 | 20 | specified.usecase | datalog.slt | isOptional
BUILD_GROUP | SUBSTRATE_SCRIBE_LOT | ENTITY_ATTRIBUTE | 21 | 0 | attribute.value.type | TEXT
BUILD_GROUP | SUBSTRATE_SCRIBE_LOT | ENTITY_ATTRIBUTE | 21 | 0 | rule.indexid | 0
CABLE | CABLE | ENTITY | 414 | 0 | ENTITY_TYPE | ENTITY
CABLE | CABLE | ENTITY | 414 | 0 | specified.entity.type | CABLE | Instance per cable
CABLE | CABLE | ENTITY | 414 | 14 | specified.usecase | equipmentlog.tester | isOptional
CABLE | CABLE | ENTITY | 414 | 1 | rule.entityid.uniquekey | CABLE_ID
CABLE | CABLE | ENTITY_ATTRIBUTE | 415 | 0 | ENTITY_TYPE | ENTITY_ATTRIBUTE
CABLE | CABLE | ENTITY_ATTRIBUTE | 415 | 0 | attribute.name | ENTITY_TYPE
CABLE | CABLE | ENTITY_ATTRIBUTE | 415 | 14 | specified.usecase | equipmentlog.tester | isOptional
CABLE | CABLE_ID | ENTITY_ATTRIBUTE | 418 | 0 | ENTITY_TYPE | ENTITY_ATTRIBUTE
CABLE | CABLE_ID | ENTITY_ATTRIBUTE | 418 | 0 | specified.entity.type | CABLE
CABLE | CABLE_ID | ENTITY_ATTRIBUTE | 418 | 0 | attribute.name | CABLE_ID | Unique identifier for this cable
CABLE | CABLE_ID | ENTITY_ATTRIBUTE | 418 | 14 | specified.usecase | equipmentlog.tester | isRequired
CABLE | CABLE_ID | ENTITY_ATTRIBUTE | 418 | 0 | attribute.value.type | TEXT
CABLE | CABLE_ID | ENTITY_ATTRIBUTE | 418 | 0 | rule.indexid | 0
CABLE | CABLE_TYPE | ENTITY_ATTRIBUTE | 471 | 0 | ENTITY_TYPE | ENTITY_ATTRIBUTE
CABLE | CABLE_TYPE | ENTITY_ATTRIBUTE | 471 | 0 | specified.entity.type | CABLE
CABLE | CABLE_TYPE | ENTITY_ATTRIBUTE | 471 | 0 | attribute.name | CABLE_TYPE | classification/type of a given cable
CABLE | CABLE_TYPE | ENTITY_ATTRIBUTE | 471 | 14 | specified.usecase | equipmentlog.tester | isOptional
CABLE | CABLE_TYPE | ENTITY_ATTRIBUTE | 471 | 0 | attribute.value.type | TEXT
CABLE | CABLE_TYPE | ENTITY_ATTRIBUTE | 471 | 0 | rule.indexid | 0
CABLE | ENTITY_TYPE | ENTITY_ATTRIBUTE | 415 | 0 | ENTITY_TYPE | ENTITY_ATTRIBUTE
CABLE | ENTITY_TYPE | ENTITY_ATTRIBUTE | 415 | 0 | specified.entity.type | CABLE
CABLE | ENTITY_TYPE | ENTITY_ATTRIBUTE | 415 | 0 | attribute.name | ENTITY_TYPE | Identifies the type of entity to which the entityID belongs
CABLE | ENTITY_TYPE | ENTITY_ATTRIBUTE | 415 | 1 | attribute.name | ENTITY_TYPE | Identifies the type of the entity to which the entityID corresponds
CABLE | ENTITY_TYPE | ENTITY_ATTRIBUTE | 415 | 14 | specified.usecase | equipmentlog.tester | isRequired
CABLE | ENTITY_TYPE | ENTITY_ATTRIBUTE | 415 | 1 | attribute.value | CABLE
CABLE | ENTITY_TYPE | ENTITY_ATTRIBUTE | 415 | 0 | attribute.value.type | TEXT
CABLE | ENTITY_TYPE | ENTITY_ATTRIBUTE | 415 | 1 | rule.attribute.value | closedList
CABLE | ENTITY_TYPE | ENTITY_ATTRIBUTE | 415 | 0 | rule.indexid | 0
CABLE | PART_NUMBER | ENTITY_ATTRIBUTE | 472 | 0 | ENTITY_TYPE | ENTITY_ATTRIBUTE
CABLE | PART_NUMBER | ENTITY_ATTRIBUTE | 472 | 0 | specified.entity.type | CABLE
CABLE | PART_NUMBER | ENTITY_ATTRIBUTE | 472 | 0 | attribute.name | PART_NUMBER | Cable Part Number
CABLE | PART_NUMBER | ENTITY_ATTRIBUTE | 472 | 14 | specified.usecase | equipmentlog.tester | isOptional
CABLE | PART_NUMBER | ENTITY_ATTRIBUTE | 472 | 0 | attribute.value.type | TEXT
CABLE | PART_NUMBER | ENTITY_ATTRIBUTE | 472 | 0 | rule.indexid | 0
CAL_STATUS | CAL_STATUS | ENTITY | 531 | 0 | ENTITY_TYPE | ENTITY
CAL_STATUS | CAL_STATUS | ENTITY | 531 | 0 | specified.entity.type | CAL_STATUS | instance per board
CAL_STATUS | CAL_STATUS | ENTITY | 531 | 14 | specified.usecase | equipmentlog.tester | isOptional
CAL_STATUS | CAL_STATUS | ENTITY | 531 | 1 | rule.entityid.uniquekey | CAL_ID
CAL_STATUS | CAL_BEGIN_DTTM_UTC | ENTITY_ATTRIBUTE | 535 | 0 | ENTITY_TYPE | ENTITY_ATTRIBUTE
CAL_STATUS | CAL_BEGIN_DTTM_UTC | ENTITY_ATTRIBUTE | 535 | 0 | specified.entity.type | CAL_STATUS
CAL_STATUS | CAL_BEGIN_DTTM_UTC | ENTITY_ATTRIBUTE | 535 | 0 | attribute.name | CAL_BEGIN_DTTM_UTC | Start date and time of the calibration window in UTC Time.
CAL_STATUS | CAL_BEGIN_DTTM_UTC | ENTITY_ATTRIBUTE | 535 | 14 | specified.usecase | equipmentlog.tester | isOptional
CAL_STATUS | CAL_BEGIN_DTTM_UTC | ENTITY_ATTRIBUTE | 535 | 0 | attribute.value.type | DATETIME
CAL_STATUS | CAL_BEGIN_DTTM_UTC | ENTITY_ATTRIBUTE | 535 | 1 | rule.attribute.value | FORMAT: YYYY-MM-DDTHH24:MI:SS
CAL_STATUS | CAL_BEGIN_DTTM_UTC | ENTITY_ATTRIBUTE | 535 | 2 | rule.attribute.value | TIMEZONE:UTC
CAL_STATUS | CAL_BEGIN_DTTM_UTC | ENTITY_ATTRIBUTE | 535 | 0 | rule.indexid | 0
CAL_STATUS | CAL_DUE_DTTM_UTC | ENTITY_ATTRIBUTE | 585 | 0 | ENTITY_TYPE | ENTITY_ATTRIBUTE | CAL_STATUS
CAL_STATUS | CAL_DUE_DTTM_UTC | ENTITY_ATTRIBUTE | 585 | 0 | specified.entity.type | CAL_STATUS
CAL_STATUS | CAL_DUE_DTTM_UTC | ENTITY_ATTRIBUTE | 585 | 0 | attribute.name | CAL_DUE_DTTM_UTC | Duet date and time of the calibration in UTC Time.
CAL_STATUS | CAL_DUE_DTTM_UTC | ENTITY_ATTRIBUTE | 585 | 14 | specified.usecase | equipmentlog.tester | isOptional
CAL_STATUS | CAL_DUE_DTTM_UTC | ENTITY_ATTRIBUTE | 585 | 0 | attribute.value.type | DATETIME
CAL_STATUS | CAL_DUE_DTTM_UTC | ENTITY_ATTRIBUTE | 585 | 1 | rule.attribute.value | FORMAT: YYYY-MM-DDTHH24:MI:SS
CAL_STATUS | CAL_DUE_DTTM_UTC | ENTITY_ATTRIBUTE | 585 | 2 | rule.attribute.value | TIMEZONE:UTC
CAL_STATUS | CAL_DUE_DTTM_UTC | ENTITY_ATTRIBUTE | 585 | 0 | rule.indexid | 0
CAL_STATUS | CAL_END_DTTM_UTC | ENTITY_ATTRIBUTE | 536 | 0 | ENTITY_TYPE | ENTITY_ATTRIBUTE
CAL_STATUS | CAL_END_DTTM_UTC | ENTITY_ATTRIBUTE | 536 | 0 | specified.entity.type | CAL_STATUS
CAL_STATUS | CAL_END_DTTM_UTC | ENTITY_ATTRIBUTE | 536 | 0 | attribute.name | CAL_END_DTTM_UTC | End date and time of the calibration window in UTC Time. If past this date the calibration is out of date.
CAL_STATUS | CAL_END_DTTM_UTC | ENTITY_ATTRIBUTE | 536 | 14 | specified.usecase | equipmentlog.tester | isOptional
CAL_STATUS | CAL_END_DTTM_UTC | ENTITY_ATTRIBUTE | 536 | 0 | attribute.value.type | DATETIME
CAL_STATUS | CAL_END_DTTM_UTC | ENTITY_ATTRIBUTE | 536 | 1 | rule.attribute.value | FORMAT: YYYY-MM-DDTHH24:MI:SS
CAL_STATUS | CAL_END_DTTM_UTC | ENTITY_ATTRIBUTE | 536 | 2 | rule.attribute.value | TIMEZONE:UTC
CAL_STATUS | CAL_END_DTTM_UTC | ENTITY_ATTRIBUTE | 536 | 0 | rule.indexid | 0
CAL_STATUS | CAL_ID | ENTITY_ATTRIBUTE | 532 | 0 | ENTITY_TYPE | ENTITY_ATTRIBUTE
CAL_STATUS | CAL_ID | ENTITY_ATTRIBUTE | 532 | 0 | specified.entity.type | CAL_STATUS
CAL_STATUS | CAL_ID | ENTITY_ATTRIBUTE | 532 | 0 | attribute.name | CAL_ID | indentifier of given calibration run on this board instance
CAL_STATUS | CAL_ID | ENTITY_ATTRIBUTE | 532 | 14 | specified.usecase | equipmentlog.tester | isRequired
CAL_STATUS | CAL_ID | ENTITY_ATTRIBUTE | 532 | 0 | attribute.value.type | TEXT
CAL_STATUS | CAL_ID | ENTITY_ATTRIBUTE | 532 | 0 | rule.indexid | 0
CAL_STATUS | CAL_PF | ENTITY_ATTRIBUTE | 533 | 0 | ENTITY_TYPE | ENTITY_ATTRIBUTE
CAL_STATUS | CAL_PF | ENTITY_ATTRIBUTE | 533 | 0 | specified.entity.type | CAL_STATUS
CAL_STATUS | CAL_PF | ENTITY_ATTRIBUTE | 533 | 0 | attribute.name | CAL_PF | pass/fail status of calibration run on tester
CAL_STATUS | CAL_PF | ENTITY_ATTRIBUTE | 533 | 14 | specified.usecase | equipmentlog.tester | isOptional
CAL_STATUS | CAL_PF | ENTITY_ATTRIBUTE | 533 | 1 | attribute.value | P | PASS
CAL_STATUS | CAL_PF | ENTITY_ATTRIBUTE | 533 | 2 | attribute.value | F | FAIL
CAL_STATUS | CAL_PF | ENTITY_ATTRIBUTE | 533 | 3 | attribute.value | A | ABORT
CAL_STATUS | CAL_PF | ENTITY_ATTRIBUTE | 533 | 4 | attribute.value | N | No Calibration available
CAL_STATUS | CAL_PF | ENTITY_ATTRIBUTE | 533 | 0 | attribute.value.type | TEXT
CAL_STATUS | CAL_PF | ENTITY_ATTRIBUTE | 533 | 1 | rule.attribute.value | closedList
CAL_STATUS | CAL_PF | ENTITY_ATTRIBUTE | 533 | 0 | rule.indexid | 0
CAL_STATUS | CAL_RUN_DTTM_UTC | ENTITY_ATTRIBUTE | 534 | 0 | ENTITY_TYPE | ENTITY_ATTRIBUTE
CAL_STATUS | CAL_RUN_DTTM_UTC | ENTITY_ATTRIBUTE | 534 | 0 | specified.entity.type | CAL_STATUS
CAL_STATUS | CAL_RUN_DTTM_UTC | ENTITY_ATTRIBUTE | 534 | 0 | attribute.name | CAL_RUN_DTTM_UTC | Last time cal was run in UTC Time
CAL_STATUS | CAL_RUN_DTTM_UTC | ENTITY_ATTRIBUTE | 534 | 14 | specified.usecase | equipmentlog.tester | isOptional
CAL_STATUS | CAL_RUN_DTTM_UTC | ENTITY_ATTRIBUTE | 534 | 0 | attribute.value.type | DATETIME
CAL_STATUS | CAL_RUN_DTTM_UTC | ENTITY_ATTRIBUTE | 534 | 1 | rule.attribute.value | FORMAT: YYYY-MM-DDTHH24:MI:SS
CAL_STATUS | CAL_RUN_DTTM_UTC | ENTITY_ATTRIBUTE | 534 | 2 | rule.attribute.value | TIMEZONE:UTC
CAL_STATUS | CAL_RUN_DTTM_UTC | ENTITY_ATTRIBUTE | 534 | 0 | rule.indexid | 0
CAL_STATUS | CAL_TYPE | ENTITY_ATTRIBUTE | 538 | 0 | ENTITY_TYPE | ENTITY_ATTRIBUTE
CAL_STATUS | CAL_TYPE | ENTITY_ATTRIBUTE | 538 | 0 | specified.entity.type | CAL_STATUS
CAL_STATUS | CAL_TYPE | ENTITY_ATTRIBUTE | 538 | 0 | attribute.name | CAL_TYPE | calibration type
CAL_STATUS | CAL_TYPE | ENTITY_ATTRIBUTE | 538 | 14 | specified.usecase | equipmentlog.tester | isOptional
CAL_STATUS | CAL_TYPE | ENTITY_ATTRIBUTE | 538 | 0 | attribute.value.type | TEXT
CAL_STATUS | CAL_TYPE | ENTITY_ATTRIBUTE | 538 | 0 | rule.indexid | 0
CAL_STATUS | CAL_VALID_STATUS | ENTITY_ATTRIBUTE | 537 | 0 | ENTITY_TYPE | ENTITY_ATTRIBUTE
CAL_STATUS | CAL_VALID_STATUS | ENTITY_ATTRIBUTE | 537 | 0 | specified.entity.type | CAL_STATUS
CAL_STATUS | CAL_VALID_STATUS | ENTITY_ATTRIBUTE | 537 | 0 | attribute.name | CAL_VALID_STATUS | Indicates if calibration if valid or invalid
CAL_STATUS | CAL_VALID_STATUS | ENTITY_ATTRIBUTE | 537 | 14 | specified.usecase | equipmentlog.tester | isRequired
CAL_STATUS | CAL_VALID_STATUS | ENTITY_ATTRIBUTE | 537 | 1 | attribute.value | V | Calibration is Valid
CAL_STATUS | CAL_VALID_STATUS | ENTITY_ATTRIBUTE | 537 | 2 | attribute.value | I | Calibration is Invalid
CAL_STATUS | CAL_VALID_STATUS | ENTITY_ATTRIBUTE | 537 | 0 | attribute.value.type | TEXT
CAL_STATUS | CAL_VALID_STATUS | ENTITY_ATTRIBUTE | 537 | 1 | rule.attribute.value | closedList
CAL_STATUS | CAL_VALID_STATUS | ENTITY_ATTRIBUTE | 537 | 0 | rule.indexid | 0
CAL_STATUS | ENTITY_TYPE | ENTITY_ATTRIBUTE | 539 | 0 | ENTITY_TYPE | ENTITY_ATTRIBUTE
CAL_STATUS | ENTITY_TYPE | ENTITY_ATTRIBUTE | 539 | 0 | specified.entity.type | CAL_STATUS
CAL_STATUS | ENTITY_TYPE | ENTITY_ATTRIBUTE | 539 | 0 | attribute.name | ENTITY_TYPE | Identifies the type of the entity to which the entityID corresponds
CAL_STATUS | ENTITY_TYPE | ENTITY_ATTRIBUTE | 539 | 14 | specified.usecase | equipmentlog.tester | isRequired
CAL_STATUS | ENTITY_TYPE | ENTITY_ATTRIBUTE | 539 | 1 | attribute.value | CAL_STATUS
CAL_STATUS | ENTITY_TYPE | ENTITY_ATTRIBUTE | 539 | 0 | attribute.value.type | TEXT
CAL_STATUS | ENTITY_TYPE | ENTITY_ATTRIBUTE | 539 | 1 | rule.attribute.value | closedList
CAL_STATUS | ENTITY_TYPE | ENTITY_ATTRIBUTE | 539 | 0 | rule.indexid | 0
CELL_INVENTORY | CELL_INVENTORY | ENTITY | 22 | 0 | ENTITY_TYPE | ENTITY
CELL_INVENTORY | CELL_INVENTORY | ENTITY | 22 | 0 | specified.entity.type | CELL_INVENTORY | Contains infomation on the test cell hardware and software associated to the test cell
CELL_INVENTORY | CELL_INVENTORY | ENTITY | 22 | 2 | specified.usecase | datalog.wafer | isOptional
CELL_INVENTORY | CELL_INVENTORY | ENTITY | 22 | 3 | specified.usecase | datalog.unit | isOptional
CELL_INVENTORY | CELL_INVENTORY | ENTITY | 22 | 4 | specified.usecase | datalog.strip | isOptional
CELL_INVENTORY | CELL_INVENTORY | ENTITY | 22 | 5 | specified.usecase | datalog.contactor | isRequired
CELL_INVENTORY | CELL_INVENTORY | ENTITY | 22 | 6 | specified.usecase | datalog.diag | isOptional
CELL_INVENTORY | CELL_INVENTORY | ENTITY | 22 | 14 | specified.usecase | equipmentlog.tester | isRequired
CELL_INVENTORY | CELL_INVENTORY | ENTITY | 22 | 17 | specified.usecase | datalog.wafer-pcm | isOptional
CELL_INVENTORY | CELL_INVENTORY | ENTITY | 22 | 20 | specified.usecase | datalog.slt | isOptional
CELL_INVENTORY | CELL_INVENTORY | ENTITY | 22 | 1 | rule.entityid.uniquekey | CELL_INVENTORY_ID
CELL_INVENTORY | CELL_INVENTORY_CLASS | ENTITY_ATTRIBUTE | 23 | 0 | ENTITY_TYPE | ENTITY_ATTRIBUTE
CELL_INVENTORY | CELL_INVENTORY_CLASS | ENTITY_ATTRIBUTE | 23 | 0 | specified.entity.type | CELL_INVENTORY
CELL_INVENTORY | CELL_INVENTORY_CLASS | ENTITY_ATTRIBUTE | 23 | 0 | attribute.name | CELL_INVENTORY_CLASS | Class of cell inventory item. (i.e. indicates if item is a tester, handler, loadboard, etc.)
CELL_INVENTORY | CELL_INVENTORY_CLASS | ENTITY_ATTRIBUTE | 23 | 2 | specified.usecase | datalog.wafer | isRequired
CELL_INVENTORY | CELL_INVENTORY_CLASS | ENTITY_ATTRIBUTE | 23 | 3 | specified.usecase | datalog.unit | isRequired
CELL_INVENTORY | CELL_INVENTORY_CLASS | ENTITY_ATTRIBUTE | 23 | 4 | specified.usecase | datalog.strip | isRequired
CELL_INVENTORY | CELL_INVENTORY_CLASS | ENTITY_ATTRIBUTE | 23 | 5 | specified.usecase | datalog.contactor | isOptional
CELL_INVENTORY | CELL_INVENTORY_CLASS | ENTITY_ATTRIBUTE | 23 | 6 | specified.usecase | datalog.diag | isRequired
CELL_INVENTORY | CELL_INVENTORY_CLASS | ENTITY_ATTRIBUTE | 23 | 14 | specified.usecase | equipmentlog.tester | isRequired
CELL_INVENTORY | CELL_INVENTORY_CLASS | ENTITY_ATTRIBUTE | 23 | 17 | specified.usecase | datalog.wafer-pcm | isRequired
CELL_INVENTORY | CELL_INVENTORY_CLASS | ENTITY_ATTRIBUTE | 23 | 20 | specified.usecase | datalog.slt | isRequired
CELL_INVENTORY | CELL_INVENTORY_CLASS | ENTITY_ATTRIBUTE | 23 | 1 | attribute.value | TESTER | tester (is required if usecase = equipmentlog.tester)
CELL_INVENTORY | CELL_INVENTORY_CLASS | ENTITY_ATTRIBUTE | 23 | 2 | attribute.value | HANDLER | handler (is expected if testing units)
CELL_INVENTORY | CELL_INVENTORY_CLASS | ENTITY_ATTRIBUTE | 23 | 3 | attribute.value | PROBER | prober
CELL_INVENTORY | CELL_INVENTORY_CLASS | ENTITY_ATTRIBUTE | 23 | 4 | attribute.value | SOCKET | contactor socket
CELL_INVENTORY | CELL_INVENTORY_CLASS | ENTITY_ATTRIBUTE | 23 | 5 | attribute.value | DIB | daughter interface board
CELL_INVENTORY | CELL_INVENTORY_CLASS | ENTITY_ATTRIBUTE | 23 | 6 | attribute.value | HIB | Handler interface board
CELL_INVENTORY | CELL_INVENTORY_CLASS | ENTITY_ATTRIBUTE | 23 | 7 | attribute.value | CIB | contactor interface board
CELL_INVENTORY | CELL_INVENTORY_CLASS | ENTITY_ATTRIBUTE | 23 | 8 | attribute.value | LOADBOARD | loadbaord
CELL_INVENTORY | CELL_INVENTORY_CLASS | ENTITY_ATTRIBUTE | 23 | 9 | attribute.value | PROBE_CARD | probe_card
CELL_INVENTORY | CELL_INVENTORY_CLASS | ENTITY_ATTRIBUTE | 23 | 10 | attribute.value | TEMPERATURE_CONTROLLER
CELL_INVENTORY | CELL_INVENTORY_CLASS | ENTITY_ATTRIBUTE | 23 | 11 | attribute.value | LASER | SDR:LASR_TYP
CELL_INVENTORY | CELL_INVENTORY_CLASS | ENTITY_ATTRIBUTE | 23 | 0 | attribute.value.type | TEXT
CELL_INVENTORY | CELL_INVENTORY_CLASS | ENTITY_ATTRIBUTE | 23 | 1 | rule.attribute.value | openList
CELL_INVENTORY | CELL_INVENTORY_CLASS | ENTITY_ATTRIBUTE | 23 | 2 | rule.attribute.value | scripts:validate-cell_inventory_class-attribute-value | rule to test for required values.
CELL_INVENTORY | CELL_INVENTORY_CLASS | ENTITY_ATTRIBUTE | 23 | 0 | rule.indexid | 0
CELL_INVENTORY | CELL_INVENTORY_CLASS | ENTITY_ATTRIBUTE | 23 | 1 | stdf.record:field | SDR:HAND_TYP | CELL_INVENTORY_CLASS = HANDLER
CELL_INVENTORY | CELL_INVENTORY_CLASS | ENTITY_ATTRIBUTE | 23 | 2 | stdf.record:field | MIR:TSTR_TYP | CELL_INVENTORY_CLASS = TESTER
CELL_INVENTORY | CELL_INVENTORY_CLASS | ENTITY_ATTRIBUTE | 23 | 3 | stdf.record:field | SDR:CARD_TYPE | CELL_INVENTORY_CLASS = PROBE_CARD
CELL_INVENTORY | CELL_INVENTORY_CLASS | ENTITY_ATTRIBUTE | 23 | 4 | stdf.record:field | SDR:LOAD_TYP | CELL_INVENTORY_CLASS = LOADBOARD
CELL_INVENTORY | CELL_INVENTORY_CLASS | ENTITY_ATTRIBUTE | 23 | 5 | stdf.record:field | SDR:DIB_TYP | CELL_INVENTORY_CLASS = DIB
CELL_INVENTORY | CELL_INVENTORY_CLASS | ENTITY_ATTRIBUTE | 23 | 6 | stdf.record:field | SDR:CONT_TYP | CELL_INVENTORY_CLASS = SOCKET
CELL_INVENTORY | CELL_INVENTORY_CLASS | ENTITY_ATTRIBUTE | 23 | 7 | stdf.record:field | SDR:LASR_TYP | CELL_INVENTORY_CLASS = LASER
CELL_INVENTORY | CELL_INVENTORY_CONFIGURATION | ENTITY_ATTRIBUTE | 24 | 0 | ENTITY_TYPE | ENTITY_ATTRIBUTE
CELL_INVENTORY | CELL_INVENTORY_CONFIGURATION | ENTITY_ATTRIBUTE | 24 | 0 | specified.entity.type | CELL_INVENTORY
CELL_INVENTORY | CELL_INVENTORY_CONFIGURATION | ENTITY_ATTRIBUTE | 24 | 0 | attribute.name | CELL_INVENTORY_CONFIGURATION | configuration of the inventory item
CELL_INVENTORY | CELL_INVENTORY_CONFIGURATION | ENTITY_ATTRIBUTE | 24 | 2 | specified.usecase | datalog.wafer | isOptional
CELL_INVENTORY | CELL_INVENTORY_CONFIGURATION | ENTITY_ATTRIBUTE | 24 | 3 | specified.usecase | datalog.unit | isOptional
CELL_INVENTORY | CELL_INVENTORY_CONFIGURATION | ENTITY_ATTRIBUTE | 24 | 4 | specified.usecase | datalog.strip | isOptional
CELL_INVENTORY | CELL_INVENTORY_CONFIGURATION | ENTITY_ATTRIBUTE | 24 | 5 | specified.usecase | datalog.contactor | isOptional
CELL_INVENTORY | CELL_INVENTORY_CONFIGURATION | ENTITY_ATTRIBUTE | 24 | 6 | specified.usecase | datalog.diag | isOptional
CELL_INVENTORY | CELL_INVENTORY_CONFIGURATION | ENTITY_ATTRIBUTE | 24 | 14 | specified.usecase | equipmentlog.tester | isOptional
CELL_INVENTORY | CELL_INVENTORY_CONFIGURATION | ENTITY_ATTRIBUTE | 24 | 17 | specified.usecase | datalog.wafer-pcm | isOptional
CELL_INVENTORY | CELL_INVENTORY_CONFIGURATION | ENTITY_ATTRIBUTE | 24 | 20 | specified.usecase | datalog.slt | isOptional
CELL_INVENTORY | CELL_INVENTORY_CONFIGURATION | ENTITY_ATTRIBUTE | 24 | 0 | attribute.value.type | TEXT
CELL_INVENTORY | CELL_INVENTORY_CONFIGURATION | ENTITY_ATTRIBUTE | 24 | 0 | rule.indexid | 0
CELL_INVENTORY | CELL_INVENTORY_DESC | ENTITY_ATTRIBUTE | 25 | 0 | ENTITY_TYPE | ENTITY_ATTRIBUTE
CELL_INVENTORY | CELL_INVENTORY_DESC | ENTITY_ATTRIBUTE | 25 | 0 | specified.entity.type | CELL_INVENTORY
CELL_INVENTORY | CELL_INVENTORY_DESC | ENTITY_ATTRIBUTE | 25 | 0 | attribute.name | CELL_INVENTORY_DESC | user defined description of inventory item
CELL_INVENTORY | CELL_INVENTORY_DESC | ENTITY_ATTRIBUTE | 25 | 2 | specified.usecase | datalog.wafer | isOptional
CELL_INVENTORY | CELL_INVENTORY_DESC | ENTITY_ATTRIBUTE | 25 | 3 | specified.usecase | datalog.unit | isOptional
CELL_INVENTORY | CELL_INVENTORY_DESC | ENTITY_ATTRIBUTE | 25 | 4 | specified.usecase | datalog.strip | isOptional
CELL_INVENTORY | CELL_INVENTORY_DESC | ENTITY_ATTRIBUTE | 25 | 5 | specified.usecase | datalog.contactor | isOptional
CELL_INVENTORY | CELL_INVENTORY_DESC | ENTITY_ATTRIBUTE | 25 | 6 | specified.usecase | datalog.diag | isOptional
CELL_INVENTORY | CELL_INVENTORY_DESC | ENTITY_ATTRIBUTE | 25 | 14 | specified.usecase | equipmentlog.tester | isOptional
CELL_INVENTORY | CELL_INVENTORY_DESC | ENTITY_ATTRIBUTE | 25 | 17 | specified.usecase | datalog.wafer-pcm | isOptional
CELL_INVENTORY | CELL_INVENTORY_DESC | ENTITY_ATTRIBUTE | 25 | 20 | specified.usecase | datalog.slt | isOptional
CELL_INVENTORY | CELL_INVENTORY_DESC | ENTITY_ATTRIBUTE | 25 | 0 | attribute.value.type | TEXT
CELL_INVENTORY | CELL_INVENTORY_DESC | ENTITY_ATTRIBUTE | 25 | 0 | rule.indexid | 0
CELL_INVENTORY | CELL_INVENTORY_HOSTNAME | ENTITY_ATTRIBUTE | 26 | 0 | ENTITY_TYPE | ENTITY_ATTRIBUTE
CELL_INVENTORY | CELL_INVENTORY_HOSTNAME | ENTITY_ATTRIBUTE | 26 | 0 | specified.entity.type | CELL_INVENTORY
CELL_INVENTORY | CELL_INVENTORY_HOSTNAME | ENTITY_ATTRIBUTE | 26 | 0 | attribute.name | CELL_INVENTORY_HOSTNAME | hostname associated to inventory item (fully qualified with domain)
CELL_INVENTORY | CELL_INVENTORY_HOSTNAME | ENTITY_ATTRIBUTE | 26 | 2 | specified.usecase | datalog.wafer | isOptional
CELL_INVENTORY | CELL_INVENTORY_HOSTNAME | ENTITY_ATTRIBUTE | 26 | 3 | specified.usecase | datalog.unit | isOptional
CELL_INVENTORY | CELL_INVENTORY_HOSTNAME | ENTITY_ATTRIBUTE | 26 | 4 | specified.usecase | datalog.strip | isOptional
CELL_INVENTORY | CELL_INVENTORY_HOSTNAME | ENTITY_ATTRIBUTE | 26 | 5 | specified.usecase | datalog.contactor | isOptional
CELL_INVENTORY | CELL_INVENTORY_HOSTNAME | ENTITY_ATTRIBUTE | 26 | 6 | specified.usecase | datalog.diag | isOptional
CELL_INVENTORY | CELL_INVENTORY_HOSTNAME | ENTITY_ATTRIBUTE | 26 | 14 | specified.usecase | equipmentlog.tester | isOptional
CELL_INVENTORY | CELL_INVENTORY_HOSTNAME | ENTITY_ATTRIBUTE | 26 | 17 | specified.usecase | datalog.wafer-pcm | isOptional
CELL_INVENTORY | CELL_INVENTORY_HOSTNAME | ENTITY_ATTRIBUTE | 26 | 20 | specified.usecase | datalog.slt | isOptional
CELL_INVENTORY | CELL_INVENTORY_HOSTNAME | ENTITY_ATTRIBUTE | 26 | 0 | attribute.value.type | TEXT
CELL_INVENTORY | CELL_INVENTORY_HOSTNAME | ENTITY_ATTRIBUTE | 26 | 0 | rule.indexid | 0
CELL_INVENTORY | CELL_INVENTORY_ID | ENTITY_ATTRIBUTE | 27 | 0 | ENTITY_TYPE | ENTITY_ATTRIBUTE
CELL_INVENTORY | CELL_INVENTORY_ID | ENTITY_ATTRIBUTE | 27 | 0 | specified.entity.type | CELL_INVENTORY
CELL_INVENTORY | CELL_INVENTORY_ID | ENTITY_ATTRIBUTE | 27 | 0 | attribute.name | CELL_INVENTORY_ID | Unique identifier for this inventory item.
CELL_INVENTORY | CELL_INVENTORY_ID | ENTITY_ATTRIBUTE | 27 | 2 | specified.usecase | datalog.wafer | isRequired
CELL_INVENTORY | CELL_INVENTORY_ID | ENTITY_ATTRIBUTE | 27 | 3 | specified.usecase | datalog.unit | isRequired
CELL_INVENTORY | CELL_INVENTORY_ID | ENTITY_ATTRIBUTE | 27 | 4 | specified.usecase | datalog.strip | isRequired
CELL_INVENTORY | CELL_INVENTORY_ID | ENTITY_ATTRIBUTE | 27 | 5 | specified.usecase | datalog.contactor | isRequired
CELL_INVENTORY | CELL_INVENTORY_ID | ENTITY_ATTRIBUTE | 27 | 6 | specified.usecase | datalog.diag | isRequired
CELL_INVENTORY | CELL_INVENTORY_ID | ENTITY_ATTRIBUTE | 27 | 14 | specified.usecase | equipmentlog.tester | isRequired
CELL_INVENTORY | CELL_INVENTORY_ID | ENTITY_ATTRIBUTE | 27 | 17 | specified.usecase | datalog.wafer-pcm | isRequired
CELL_INVENTORY | CELL_INVENTORY_ID | ENTITY_ATTRIBUTE | 27 | 20 | specified.usecase | datalog.slt | isRequired
CELL_INVENTORY | CELL_INVENTORY_ID | ENTITY_ATTRIBUTE | 27 | 0 | attribute.value.type | TEXT
CELL_INVENTORY | CELL_INVENTORY_ID | ENTITY_ATTRIBUTE | 27 | 0 | rule.indexid | 0
CELL_INVENTORY | CELL_INVENTORY_ID | ENTITY_ATTRIBUTE | 27 | 1 | stdf.record:field | MIR:NODE_NAM | CELL_INVENTORY_CLASS = TESTER --(Customer is responsible to ensure this is accurately populated. May be derived from more than one field in STDF.)
CELL_INVENTORY | CELL_INVENTORY_ID | ENTITY_ATTRIBUTE | 27 | 2 | stdf.record:field | SDR:HAND_ID | CELL_INVENTORY_CLASS = HANDLER
CELL_INVENTORY | CELL_INVENTORY_ID | ENTITY_ATTRIBUTE | 27 | 3 | stdf.record:field | SDR:CARD_ID | CELL_INVENTORY_CLASS = PROBE_CARD
CELL_INVENTORY | CELL_INVENTORY_ID | ENTITY_ATTRIBUTE | 27 | 4 | stdf.record:field | SDR:LOAD_ID | CELL_INVENTORY_CLASS = LOADBOARD
CELL_INVENTORY | CELL_INVENTORY_ID | ENTITY_ATTRIBUTE | 27 | 5 | stdf.record:field | SDR:DIB_ID | CELL_INVENTORY_CLASS = DIB
CELL_INVENTORY | CELL_INVENTORY_ID | ENTITY_ATTRIBUTE | 27 | 7 | stdf.record:field | SDR:CONT_ID | CELL_INVENTORY_CLASS = SOCKET
CELL_INVENTORY | CELL_INVENTORY_ID | ENTITY_ATTRIBUTE | 27 | 8 | stdf.record:field | SDR:LASR_ID | CELL_INVENTORY_CLASS = LASER
CELL_INVENTORY | CELL_INVENTORY_MODE_CODE | ENTITY_ATTRIBUTE | 28 | 0 | ENTITY_TYPE | ENTITY_ATTRIBUTE
CELL_INVENTORY | CELL_INVENTORY_MODE_CODE | ENTITY_ATTRIBUTE | 28 | 0 | specified.entity.type | CELL_INVENTORY
CELL_INVENTORY | CELL_INVENTORY_MODE_CODE | ENTITY_ATTRIBUTE | 28 | 0 | attribute.name | CELL_INVENTORY_MODE_CODE | test mode code of given inventory item.
CELL_INVENTORY | CELL_INVENTORY_MODE_CODE | ENTITY_ATTRIBUTE | 28 | 2 | specified.usecase | datalog.wafer | isOptional
CELL_INVENTORY | CELL_INVENTORY_MODE_CODE | ENTITY_ATTRIBUTE | 28 | 3 | specified.usecase | datalog.unit | isOptional
CELL_INVENTORY | CELL_INVENTORY_MODE_CODE | ENTITY_ATTRIBUTE | 28 | 4 | specified.usecase | datalog.strip | isOptional
CELL_INVENTORY | CELL_INVENTORY_MODE_CODE | ENTITY_ATTRIBUTE | 28 | 5 | specified.usecase | datalog.contactor | isOptional
CELL_INVENTORY | CELL_INVENTORY_MODE_CODE | ENTITY_ATTRIBUTE | 28 | 6 | specified.usecase | datalog.diag | isOptional
CELL_INVENTORY | CELL_INVENTORY_MODE_CODE | ENTITY_ATTRIBUTE | 28 | 14 | specified.usecase | equipmentlog.tester | isOptional
CELL_INVENTORY | CELL_INVENTORY_MODE_CODE | ENTITY_ATTRIBUTE | 28 | 17 | specified.usecase | datalog.wafer-pcm | isOptional
CELL_INVENTORY | CELL_INVENTORY_MODE_CODE | ENTITY_ATTRIBUTE | 28 | 20 | specified.usecase | datalog.slt | isOptional
CELL_INVENTORY | CELL_INVENTORY_MODE_CODE | ENTITY_ATTRIBUTE | 28 | 0 | attribute.value.type | TEXT
CELL_INVENTORY | CELL_INVENTORY_MODE_CODE | ENTITY_ATTRIBUTE | 28 | 0 | rule.indexid | 0
CELL_INVENTORY | CELL_INVENTORY_MODE_CODE | ENTITY_ATTRIBUTE | 28 | 1 | stdf.record:field | MIR:MODE_COD
CELL_INVENTORY | CELL_INVENTORY_PART_ID | ENTITY_ATTRIBUTE | 29 | 0 | ENTITY_TYPE | ENTITY_ATTRIBUTE
CELL_INVENTORY | CELL_INVENTORY_PART_ID | ENTITY_ATTRIBUTE | 29 | 0 | specified.entity.type | CELL_INVENTORY
CELL_INVENTORY | CELL_INVENTORY_PART_ID | ENTITY_ATTRIBUTE | 29 | 0 | attribute.name | CELL_INVENTORY_PART_ID | Part number/id of the inventory item
CELL_INVENTORY | CELL_INVENTORY_PART_ID | ENTITY_ATTRIBUTE | 29 | 2 | specified.usecase | datalog.wafer | isOptional
CELL_INVENTORY | CELL_INVENTORY_PART_ID | ENTITY_ATTRIBUTE | 29 | 3 | specified.usecase | datalog.unit | isOptional
CELL_INVENTORY | CELL_INVENTORY_PART_ID | ENTITY_ATTRIBUTE | 29 | 4 | specified.usecase | datalog.strip | isOptional
CELL_INVENTORY | CELL_INVENTORY_PART_ID | ENTITY_ATTRIBUTE | 29 | 5 | specified.usecase | datalog.contactor | isOptional
CELL_INVENTORY | CELL_INVENTORY_PART_ID | ENTITY_ATTRIBUTE | 29 | 6 | specified.usecase | datalog.diag | isOptional
CELL_INVENTORY | CELL_INVENTORY_PART_ID | ENTITY_ATTRIBUTE | 29 | 14 | specified.usecase | equipmentlog.tester | isOptional
CELL_INVENTORY | CELL_INVENTORY_PART_ID | ENTITY_ATTRIBUTE | 29 | 17 | specified.usecase | datalog.wafer-pcm | isOptional
CELL_INVENTORY | CELL_INVENTORY_PART_ID | ENTITY_ATTRIBUTE | 29 | 20 | specified.usecase | datalog.slt | isOptional
CELL_INVENTORY | CELL_INVENTORY_PART_ID | ENTITY_ATTRIBUTE | 29 | 0 | attribute.value.type | TEXT
CELL_INVENTORY | CELL_INVENTORY_PART_ID | ENTITY_ATTRIBUTE | 29 | 0 | rule.indexid | 0
CELL_INVENTORY | CELL_INVENTORY_SERIAL_ID | ENTITY_ATTRIBUTE | 30 | 0 | ENTITY_TYPE | ENTITY_ATTRIBUTE
CELL_INVENTORY | CELL_INVENTORY_SERIAL_ID | ENTITY_ATTRIBUTE | 30 | 0 | specified.entity.type | CELL_INVENTORY
CELL_INVENTORY | CELL_INVENTORY_SERIAL_ID | ENTITY_ATTRIBUTE | 30 | 0 | attribute.name | CELL_INVENTORY_SERIAL_ID | serial id of the inventory item (tester, handler, board,...)
CELL_INVENTORY | CELL_INVENTORY_SERIAL_ID | ENTITY_ATTRIBUTE | 30 | 2 | specified.usecase | datalog.wafer | isOptional
CELL_INVENTORY | CELL_INVENTORY_SERIAL_ID | ENTITY_ATTRIBUTE | 30 | 3 | specified.usecase | datalog.unit | isOptional
CELL_INVENTORY | CELL_INVENTORY_SERIAL_ID | ENTITY_ATTRIBUTE | 30 | 4 | specified.usecase | datalog.strip | isOptional
CELL_INVENTORY | CELL_INVENTORY_SERIAL_ID | ENTITY_ATTRIBUTE | 30 | 5 | specified.usecase | datalog.contactor | isOptional
CELL_INVENTORY | CELL_INVENTORY_SERIAL_ID | ENTITY_ATTRIBUTE | 30 | 6 | specified.usecase | datalog.diag | isOptional
CELL_INVENTORY | CELL_INVENTORY_SERIAL_ID | ENTITY_ATTRIBUTE | 30 | 14 | specified.usecase | equipmentlog.tester | isOptional
CELL_INVENTORY | CELL_INVENTORY_SERIAL_ID | ENTITY_ATTRIBUTE | 30 | 17 | specified.usecase | datalog.wafer-pcm | isOptional
CELL_INVENTORY | CELL_INVENTORY_SERIAL_ID | ENTITY_ATTRIBUTE | 30 | 20 | specified.usecase | datalog.slt | isOptional
CELL_INVENTORY | CELL_INVENTORY_SERIAL_ID | ENTITY_ATTRIBUTE | 30 | 0 | attribute.value.type | TEXT
CELL_INVENTORY | CELL_INVENTORY_SERIAL_ID | ENTITY_ATTRIBUTE | 30 | 0 | rule.indexid | 0
CELL_INVENTORY | CELL_INVENTORY_SERIAL_ID | ENTITY_ATTRIBUTE | 30 | 1 | stdf.record:field | MIR:SERL_NUM | CELL_INVENTORY_CLASS = TESTER
CELL_INVENTORY | CELL_INVENTORY_TYPE | ENTITY_ATTRIBUTE | 31 | 0 | ENTITY_TYPE | ENTITY_ATTRIBUTE
CELL_INVENTORY | CELL_INVENTORY_TYPE | ENTITY_ATTRIBUTE | 31 | 0 | specified.entity.type | CELL_INVENTORY
CELL_INVENTORY | CELL_INVENTORY_TYPE | ENTITY_ATTRIBUTE | 31 | 0 | attribute.name | CELL_INVENTORY_TYPE | this description the inventory item type, i.e. type of tester or type of handler, etc.
CELL_INVENTORY | CELL_INVENTORY_TYPE | ENTITY_ATTRIBUTE | 31 | 2 | specified.usecase | datalog.wafer | isOptional
CELL_INVENTORY | CELL_INVENTORY_TYPE | ENTITY_ATTRIBUTE | 31 | 3 | specified.usecase | datalog.unit | isOptional
CELL_INVENTORY | CELL_INVENTORY_TYPE | ENTITY_ATTRIBUTE | 31 | 4 | specified.usecase | datalog.strip | isOptional
CELL_INVENTORY | CELL_INVENTORY_TYPE | ENTITY_ATTRIBUTE | 31 | 5 | specified.usecase | datalog.contactor | isOptional
CELL_INVENTORY | CELL_INVENTORY_TYPE | ENTITY_ATTRIBUTE | 31 | 6 | specified.usecase | datalog.diag | isOptional
CELL_INVENTORY | CELL_INVENTORY_TYPE | ENTITY_ATTRIBUTE | 31 | 14 | specified.usecase | equipmentlog.tester | isRequired
CELL_INVENTORY | CELL_INVENTORY_TYPE | ENTITY_ATTRIBUTE | 31 | 17 | specified.usecase | datalog.wafer-pcm | isOptional
CELL_INVENTORY | CELL_INVENTORY_TYPE | ENTITY_ATTRIBUTE | 31 | 20 | specified.usecase | datalog.slt | isOptional
CELL_INVENTORY | CELL_INVENTORY_TYPE | ENTITY_ATTRIBUTE | 31 | 0 | attribute.value.type | TEXT
CELL_INVENTORY | CELL_INVENTORY_TYPE | ENTITY_ATTRIBUTE | 31 | 0 | rule.indexid | 0
CELL_INVENTORY | CELL_INVENTORY_TYPE | ENTITY_ATTRIBUTE | 31 | 1 | stdf.record:field | SDR:HAND_TYP | CELL_INVENTORY_CLASS = HANDLER
CELL_INVENTORY | CELL_INVENTORY_TYPE | ENTITY_ATTRIBUTE | 31 | 2 | stdf.record:field | MIR:TSTR_TYP | CELL_INVENTORY_CLASS = TESTER
CELL_INVENTORY | CELL_INVENTORY_TYPE | ENTITY_ATTRIBUTE | 31 | 3 | stdf.record:field | SDR:CARD_TYP | CELL_INVENTORY_CLASS = PROBE_CARD
CELL_INVENTORY | CELL_INVENTORY_TYPE | ENTITY_ATTRIBUTE | 31 | 4 | stdf.record:field | SDR:LOAD_TYP | CELL_INVENTORY_CLASS = LOADBOARD
CELL_INVENTORY | CELL_INVENTORY_TYPE | ENTITY_ATTRIBUTE | 31 | 5 | stdf.record:field | SDR:DIB_TYP | CELL_INVENTORY_CLASS = DIB
CELL_INVENTORY | CELL_INVENTORY_TYPE | ENTITY_ATTRIBUTE | 31 | 6 | stdf.record:field | SDR:CONT_TYP | CELL_INVENTORY_CLASS = SOCKET
CELL_INVENTORY | CELL_INVENTORY_TYPE | ENTITY_ATTRIBUTE | 31 | 7 | stdf.record:field | SDR:LASR_TYP | CELL_INVENTORY_CLASS = LASER
CELL_INVENTORY | CELL_NAME | ENTITY_ATTRIBUTE | 32 | 0 | ENTITY_TYPE | ENTITY_ATTRIBUTE
CELL_INVENTORY | CELL_NAME | ENTITY_ATTRIBUTE | 32 | 0 | specified.entity.type | CELL_INVENTORY
CELL_INVENTORY | CELL_NAME | ENTITY_ATTRIBUTE | 32 | 0 | attribute.name | CELL_NAME | Cell name
CELL_INVENTORY | CELL_NAME | ENTITY_ATTRIBUTE | 32 | 2 | specified.usecase | datalog.wafer | isOptional
CELL_INVENTORY | CELL_NAME | ENTITY_ATTRIBUTE | 32 | 3 | specified.usecase | datalog.unit | isOptional
CELL_INVENTORY | CELL_NAME | ENTITY_ATTRIBUTE | 32 | 4 | specified.usecase | datalog.strip | isOptional
CELL_INVENTORY | CELL_NAME | ENTITY_ATTRIBUTE | 32 | 5 | specified.usecase | datalog.contactor | isOptional
CELL_INVENTORY | CELL_NAME | ENTITY_ATTRIBUTE | 32 | 6 | specified.usecase | datalog.diag | isOptional
CELL_INVENTORY | CELL_NAME | ENTITY_ATTRIBUTE | 32 | 14 | specified.usecase | equipmentlog.tester | isOptional
CELL_INVENTORY | CELL_NAME | ENTITY_ATTRIBUTE | 32 | 17 | specified.usecase | datalog.wafer-pcm | isOptional
CELL_INVENTORY | CELL_NAME | ENTITY_ATTRIBUTE | 32 | 20 | specified.usecase | datalog.slt | isOptional
CELL_INVENTORY | CELL_NAME | ENTITY_ATTRIBUTE | 32 | 0 | attribute.value.type | TEXT
CELL_INVENTORY | CELL_NAME | ENTITY_ATTRIBUTE | 32 | 0 | rule.indexid | 0
CELL_INVENTORY | CELL_SW_BUILD | ENTITY_ATTRIBUTE | 33 | 0 | ENTITY_TYPE | ENTITY_ATTRIBUTE
CELL_INVENTORY | CELL_SW_BUILD | ENTITY_ATTRIBUTE | 33 | 0 | specified.entity.type | CELL_INVENTORY
CELL_INVENTORY | CELL_SW_BUILD | ENTITY_ATTRIBUTE | 33 | 0 | attribute.name | CELL_SW_BUILD | Software Build Name
CELL_INVENTORY | CELL_SW_BUILD | ENTITY_ATTRIBUTE | 33 | 2 | specified.usecase | datalog.wafer | isOptional
CELL_INVENTORY | CELL_SW_BUILD | ENTITY_ATTRIBUTE | 33 | 3 | specified.usecase | datalog.unit | isOptional
CELL_INVENTORY | CELL_SW_BUILD | ENTITY_ATTRIBUTE | 33 | 4 | specified.usecase | datalog.strip | isOptional
CELL_INVENTORY | CELL_SW_BUILD | ENTITY_ATTRIBUTE | 33 | 5 | specified.usecase | datalog.contactor | isOptional
CELL_INVENTORY | CELL_SW_BUILD | ENTITY_ATTRIBUTE | 33 | 6 | specified.usecase | datalog.diag | isOptional
CELL_INVENTORY | CELL_SW_BUILD | ENTITY_ATTRIBUTE | 33 | 17 | specified.usecase | datalog.wafer-pcm | isOptional
CELL_INVENTORY | CELL_SW_BUILD | ENTITY_ATTRIBUTE | 33 | 20 | specified.usecase | datalog.slt | isOptional
CELL_INVENTORY | CELL_SW_BUILD | ENTITY_ATTRIBUTE | 33 | 0 | attribute.value.type | TEXT
CELL_INVENTORY | CELL_SW_BUILD | ENTITY_ATTRIBUTE | 33 | 0 | rule.indexid | alignedArray:CELL_SW_ID | array index per Cell Software
CELL_INVENTORY | CELL_SW_CLASS | ENTITY_ATTRIBUTE | 34 | 0 | ENTITY_TYPE | ENTITY_ATTRIBUTE
CELL_INVENTORY | CELL_SW_CLASS | ENTITY_ATTRIBUTE | 34 | 0 | specified.entity.type | CELL_INVENTORY
CELL_INVENTORY | CELL_SW_CLASS | ENTITY_ATTRIBUTE | 34 | 0 | attribute.name | CELL_SW_CLASS | Cell Software Class, e.g. OS, Cell Controller, tester operator interface, program loader, driver, automation,etc.
CELL_INVENTORY | CELL_SW_CLASS | ENTITY_ATTRIBUTE | 34 | 2 | specified.usecase | datalog.wafer | isOptional
CELL_INVENTORY | CELL_SW_CLASS | ENTITY_ATTRIBUTE | 34 | 3 | specified.usecase | datalog.unit | isOptional
CELL_INVENTORY | CELL_SW_CLASS | ENTITY_ATTRIBUTE | 34 | 4 | specified.usecase | datalog.strip | isOptional
CELL_INVENTORY | CELL_SW_CLASS | ENTITY_ATTRIBUTE | 34 | 5 | specified.usecase | datalog.contactor | isOptional
CELL_INVENTORY | CELL_SW_CLASS | ENTITY_ATTRIBUTE | 34 | 6 | specified.usecase | datalog.diag | isOptional
CELL_INVENTORY | CELL_SW_CLASS | ENTITY_ATTRIBUTE | 34 | 17 | specified.usecase | datalog.wafer-pcm | isOptional
CELL_INVENTORY | CELL_SW_CLASS | ENTITY_ATTRIBUTE | 34 | 20 | specified.usecase | datalog.slt | isOptional
CELL_INVENTORY | CELL_SW_CLASS | ENTITY_ATTRIBUTE | 34 | 1 | rule.attribute.required | if (CELL_SW_ID IS NOT NULL)
CELL_INVENTORY | CELL_SW_CLASS | ENTITY_ATTRIBUTE | 34 | 1 | attribute.value | TESTER_EXEC | tester executable (use when recording MIR:EXEC_TYP, MIR:EXEC_VER)
CELL_INVENTORY | CELL_SW_CLASS | ENTITY_ATTRIBUTE | 34 | 2 | attribute.value | DRIVER | software driver
CELL_INVENTORY | CELL_SW_CLASS | ENTITY_ATTRIBUTE | 34 | 3 | attribute.value | OS | operating system
CELL_INVENTORY | CELL_SW_CLASS | ENTITY_ATTRIBUTE | 34 | 4 | attribute.value | CELL_CONTROLLER | Test Cell Controller Software
CELL_INVENTORY | CELL_SW_CLASS | ENTITY_ATTRIBUTE | 34 | 5 | attribute.value | PROGRAM_LOADER | program load software
CELL_INVENTORY | CELL_SW_CLASS | ENTITY_ATTRIBUTE | 34 | 6 | attribute.value | LIBRARY | library
CELL_INVENTORY | CELL_SW_CLASS | ENTITY_ATTRIBUTE | 34 | 7 | attribute.value | TESTER_OPERATOR_INTERFACE | operator interface
CELL_INVENTORY | CELL_SW_CLASS | ENTITY_ATTRIBUTE | 34 | 0 | attribute.value.type | TEXT
CELL_INVENTORY | CELL_SW_CLASS | ENTITY_ATTRIBUTE | 34 | 1 | rule.attribute.value | openList
CELL_INVENTORY | CELL_SW_CLASS | ENTITY_ATTRIBUTE | 34 | 0 | rule.indexid | alignedArray:CELL_SW_ID | array index per Cell Software
CELL_INVENTORY | CELL_SW_CLASS | ENTITY_ATTRIBUTE | 34 | 0 | stdf.record:field | MIR:EXEC_TYP | set to TESTER_EXEC
CELL_INVENTORY | CELL_SW_ID | ENTITY_ATTRIBUTE | 35 | 0 | ENTITY_TYPE | ENTITY_ATTRIBUTE
CELL_INVENTORY | CELL_SW_ID | ENTITY_ATTRIBUTE | 35 | 0 | specified.entity.type | CELL_INVENTORY
CELL_INVENTORY | CELL_SW_ID | ENTITY_ATTRIBUTE | 35 | 0 | attribute.name | CELL_SW_ID | Cell Software ID - Must be unique for each defined software array
CELL_INVENTORY | CELL_SW_ID | ENTITY_ATTRIBUTE | 35 | 2 | specified.usecase | datalog.wafer | isOptional
CELL_INVENTORY | CELL_SW_ID | ENTITY_ATTRIBUTE | 35 | 3 | specified.usecase | datalog.unit | isOptional
CELL_INVENTORY | CELL_SW_ID | ENTITY_ATTRIBUTE | 35 | 4 | specified.usecase | datalog.strip | isOptional
CELL_INVENTORY | CELL_SW_ID | ENTITY_ATTRIBUTE | 35 | 5 | specified.usecase | datalog.contactor | isOptional
CELL_INVENTORY | CELL_SW_ID | ENTITY_ATTRIBUTE | 35 | 6 | specified.usecase | datalog.diag | isOptional
CELL_INVENTORY | CELL_SW_ID | ENTITY_ATTRIBUTE | 35 | 17 | specified.usecase | datalog.wafer-pcm | isOptional
CELL_INVENTORY | CELL_SW_ID | ENTITY_ATTRIBUTE | 35 | 20 | specified.usecase | datalog.slt | isOptional
CELL_INVENTORY | CELL_SW_ID | ENTITY_ATTRIBUTE | 35 | 1 | rule.attribute.required | if ((CELL_SW_NAME IS NOT NULL) ¦¦ (CELL_SW_STATUS IS NOT NULL) ¦¦ (CELL_SW_TYPE IS NOT NULL) ¦¦ (CELL_SW_VERSION IS NOT NULL))
CELL_INVENTORY | CELL_SW_ID | ENTITY_ATTRIBUTE | 35 | 0 | attribute.value.type | TEXT
CELL_INVENTORY | CELL_SW_ID | ENTITY_ATTRIBUTE | 35 | 0 | rule.indexid | alignedArray:CELL_SW_ID | array index per Cell Software
CELL_INVENTORY | CELL_SW_NAME | ENTITY_ATTRIBUTE | 36 | 0 | ENTITY_TYPE | ENTITY_ATTRIBUTE
CELL_INVENTORY | CELL_SW_NAME | ENTITY_ATTRIBUTE | 36 | 0 | specified.entity.type | CELL_INVENTORY
CELL_INVENTORY | CELL_SW_NAME | ENTITY_ATTRIBUTE | 36 | 0 | attribute.name | CELL_SW_NAME | Cell Software Name
CELL_INVENTORY | CELL_SW_NAME | ENTITY_ATTRIBUTE | 36 | 2 | specified.usecase | datalog.wafer | isOptional
CELL_INVENTORY | CELL_SW_NAME | ENTITY_ATTRIBUTE | 36 | 3 | specified.usecase | datalog.unit | isOptional
CELL_INVENTORY | CELL_SW_NAME | ENTITY_ATTRIBUTE | 36 | 4 | specified.usecase | datalog.strip | isOptional
CELL_INVENTORY | CELL_SW_NAME | ENTITY_ATTRIBUTE | 36 | 5 | specified.usecase | datalog.contactor | isOptional
CELL_INVENTORY | CELL_SW_NAME | ENTITY_ATTRIBUTE | 36 | 6 | specified.usecase | datalog.diag | isOptional
CELL_INVENTORY | CELL_SW_NAME | ENTITY_ATTRIBUTE | 36 | 17 | specified.usecase | datalog.wafer-pcm | isOptional
CELL_INVENTORY | CELL_SW_NAME | ENTITY_ATTRIBUTE | 36 | 20 | specified.usecase | datalog.slt | isOptional
CELL_INVENTORY | CELL_SW_NAME | ENTITY_ATTRIBUTE | 36 | 1 | rule.attribute.required | if (CELL_SW_ID IS NOT NULL)
CELL_INVENTORY | CELL_SW_NAME | ENTITY_ATTRIBUTE | 36 | 0 | attribute.value.type | TEXT
CELL_INVENTORY | CELL_SW_NAME | ENTITY_ATTRIBUTE | 36 | 0 | rule.indexid | alignedArray:CELL_SW_ID | array index per Cell Software
CELL_INVENTORY | CELL_SW_NAME | ENTITY_ATTRIBUTE | 36 | 0 | stdf.record:field | MIR:EXEC_TYP | if CELL_SW_CLASS = TESTER_EXEC
CELL_INVENTORY | CELL_SW_STATUS | ENTITY_ATTRIBUTE | 37 | 0 | ENTITY_TYPE | ENTITY_ATTRIBUTE
CELL_INVENTORY | CELL_SW_STATUS | ENTITY_ATTRIBUTE | 37 | 0 | specified.entity.type | CELL_INVENTORY
CELL_INVENTORY | CELL_SW_STATUS | ENTITY_ATTRIBUTE | 37 | 0 | attribute.name | CELL_SW_STATUS | Cell Software Status (active, inactive)
CELL_INVENTORY | CELL_SW_STATUS | ENTITY_ATTRIBUTE | 37 | 2 | specified.usecase | datalog.wafer | isOptional
CELL_INVENTORY | CELL_SW_STATUS | ENTITY_ATTRIBUTE | 37 | 3 | specified.usecase | datalog.unit | isOptional
CELL_INVENTORY | CELL_SW_STATUS | ENTITY_ATTRIBUTE | 37 | 4 | specified.usecase | datalog.strip | isOptional
CELL_INVENTORY | CELL_SW_STATUS | ENTITY_ATTRIBUTE | 37 | 5 | specified.usecase | datalog.contactor | isOptional
CELL_INVENTORY | CELL_SW_STATUS | ENTITY_ATTRIBUTE | 37 | 6 | specified.usecase | datalog.diag | isOptional
CELL_INVENTORY | CELL_SW_STATUS | ENTITY_ATTRIBUTE | 37 | 17 | specified.usecase | datalog.wafer-pcm | isOptional
CELL_INVENTORY | CELL_SW_STATUS | ENTITY_ATTRIBUTE | 37 | 20 | specified.usecase | datalog.slt | isOptional
CELL_INVENTORY | CELL_SW_STATUS | ENTITY_ATTRIBUTE | 37 | 1 | rule.attribute.required | if (CELL_SW_ID IS NOT NULL)
CELL_INVENTORY | CELL_SW_STATUS | ENTITY_ATTRIBUTE | 37 | 1 | attribute.value | INACTIVE | software is installed but not active
CELL_INVENTORY | CELL_SW_STATUS | ENTITY_ATTRIBUTE | 37 | 2 | attribute.value | ACTIVE | software is active
CELL_INVENTORY | CELL_SW_STATUS | ENTITY_ATTRIBUTE | 37 | 0 | attribute.value.type | TEXT
CELL_INVENTORY | CELL_SW_STATUS | ENTITY_ATTRIBUTE | 37 | 1 | rule.attribute.value | closedList
CELL_INVENTORY | CELL_SW_STATUS | ENTITY_ATTRIBUTE | 37 | 0 | rule.indexid | alignedArray:CELL_SW_ID | array index per Cell Software
CELL_INVENTORY | CELL_SW_TYPE | ENTITY_ATTRIBUTE | 38 | 0 | ENTITY_TYPE | ENTITY_ATTRIBUTE
CELL_INVENTORY | CELL_SW_TYPE | ENTITY_ATTRIBUTE | 38 | 0 | specified.entity.type | CELL_INVENTORY
CELL_INVENTORY | CELL_SW_TYPE | ENTITY_ATTRIBUTE | 38 | 0 | attribute.name | CELL_SW_TYPE | Software type
CELL_INVENTORY | CELL_SW_TYPE | ENTITY_ATTRIBUTE | 38 | 2 | specified.usecase | datalog.wafer | isOptional
CELL_INVENTORY | CELL_SW_TYPE | ENTITY_ATTRIBUTE | 38 | 3 | specified.usecase | datalog.unit | isOptional
CELL_INVENTORY | CELL_SW_TYPE | ENTITY_ATTRIBUTE | 38 | 4 | specified.usecase | datalog.strip | isOptional
CELL_INVENTORY | CELL_SW_TYPE | ENTITY_ATTRIBUTE | 38 | 5 | specified.usecase | datalog.contactor | isOptional
CELL_INVENTORY | CELL_SW_TYPE | ENTITY_ATTRIBUTE | 38 | 6 | specified.usecase | datalog.diag | isOptional
CELL_INVENTORY | CELL_SW_TYPE | ENTITY_ATTRIBUTE | 38 | 17 | specified.usecase | datalog.wafer-pcm | isOptional
CELL_INVENTORY | CELL_SW_TYPE | ENTITY_ATTRIBUTE | 38 | 20 | specified.usecase | datalog.slt | isOptional
CELL_INVENTORY | CELL_SW_TYPE | ENTITY_ATTRIBUTE | 38 | 1 | rule.attribute.required | if (CELL_SW_ID IS NOT NULL)
CELL_INVENTORY | CELL_SW_TYPE | ENTITY_ATTRIBUTE | 38 | 1 | attribute.value | BUILD | identifier indicating specific compilation where source code files are converted into executable code.
CELL_INVENTORY | CELL_SW_TYPE | ENTITY_ATTRIBUTE | 38 | 2 | attribute.value | DELTA | indicates an update that only requires the user to download the code that has changed, not the whole program.
CELL_INVENTORY | CELL_SW_TYPE | ENTITY_ATTRIBUTE | 38 | 3 | attribute.value | PATCH | indicates of a set of changes to a computer program or its supporting data designed to update, fix, or improve it.
CELL_INVENTORY | CELL_SW_TYPE | ENTITY_ATTRIBUTE | 38 | 4 | attribute.value | CORE | base software
CELL_INVENTORY | CELL_SW_TYPE | ENTITY_ATTRIBUTE | 38 | 0 | attribute.value.type | TEXT
CELL_INVENTORY | CELL_SW_TYPE | ENTITY_ATTRIBUTE | 38 | 1 | rule.attribute.value | closedList
CELL_INVENTORY | CELL_SW_TYPE | ENTITY_ATTRIBUTE | 38 | 0 | rule.indexid | alignedArray:CELL_SW_ID | array index per Cell Software
CELL_INVENTORY | CELL_SW_VERSION | ENTITY_ATTRIBUTE | 39 | 0 | ENTITY_TYPE | ENTITY_ATTRIBUTE
CELL_INVENTORY | CELL_SW_VERSION | ENTITY_ATTRIBUTE | 39 | 0 | specified.entity.type | CELL_INVENTORY
CELL_INVENTORY | CELL_SW_VERSION | ENTITY_ATTRIBUTE | 39 | 0 | attribute.name | CELL_SW_VERSION | Software Version
CELL_INVENTORY | CELL_SW_VERSION | ENTITY_ATTRIBUTE | 39 | 2 | specified.usecase | datalog.wafer | isOptional
CELL_INVENTORY | CELL_SW_VERSION | ENTITY_ATTRIBUTE | 39 | 3 | specified.usecase | datalog.unit | isOptional
CELL_INVENTORY | CELL_SW_VERSION | ENTITY_ATTRIBUTE | 39 | 4 | specified.usecase | datalog.strip | isOptional
CELL_INVENTORY | CELL_SW_VERSION | ENTITY_ATTRIBUTE | 39 | 5 | specified.usecase | datalog.contactor | isOptional
CELL_INVENTORY | CELL_SW_VERSION | ENTITY_ATTRIBUTE | 39 | 6 | specified.usecase | datalog.diag | isOptional
CELL_INVENTORY | CELL_SW_VERSION | ENTITY_ATTRIBUTE | 39 | 17 | specified.usecase | datalog.wafer-pcm | isOptional
CELL_INVENTORY | CELL_SW_VERSION | ENTITY_ATTRIBUTE | 39 | 20 | specified.usecase | datalog.slt | isOptional
CELL_INVENTORY | CELL_SW_VERSION | ENTITY_ATTRIBUTE | 39 | 1 | rule.attribute.required | if (CELL_SW_ID IS NOT NULL)
CELL_INVENTORY | CELL_SW_VERSION | ENTITY_ATTRIBUTE | 39 | 0 | attribute.value.type | TEXT
CELL_INVENTORY | CELL_SW_VERSION | ENTITY_ATTRIBUTE | 39 | 0 | rule.indexid | alignedArray:CELL_SW_ID | array index per Cell Software
CELL_INVENTORY | CELL_SW_VERSION | ENTITY_ATTRIBUTE | 39 | 0 | stdf.record:field | MIR:EXEC_VER | if CELL_SW_CLASS = TESTER_EXEC
CELL_INVENTORY | ENTITY_TYPE | ENTITY_ATTRIBUTE | 40 | 0 | ENTITY_TYPE | ENTITY_ATTRIBUTE
CELL_INVENTORY | ENTITY_TYPE | ENTITY_ATTRIBUTE | 40 | 0 | specified.entity.type | CELL_INVENTORY
CELL_INVENTORY | ENTITY_TYPE | ENTITY_ATTRIBUTE | 40 | 0 | attribute.name | ENTITY_TYPE | Identifies the type of the entity to which the entityID corresponds
CELL_INVENTORY | ENTITY_TYPE | ENTITY_ATTRIBUTE | 40 | 2 | specified.usecase | datalog.wafer | isRequired
CELL_INVENTORY | ENTITY_TYPE | ENTITY_ATTRIBUTE | 40 | 3 | specified.usecase | datalog.unit | isRequired
CELL_INVENTORY | ENTITY_TYPE | ENTITY_ATTRIBUTE | 40 | 4 | specified.usecase | datalog.strip | isRequired
CELL_INVENTORY | ENTITY_TYPE | ENTITY_ATTRIBUTE | 40 | 5 | specified.usecase | datalog.contactor | isRequired
CELL_INVENTORY | ENTITY_TYPE | ENTITY_ATTRIBUTE | 40 | 6 | specified.usecase | datalog.diag | isRequired
CELL_INVENTORY | ENTITY_TYPE | ENTITY_ATTRIBUTE | 40 | 14 | specified.usecase | equipmentlog.tester | isRequired
CELL_INVENTORY | ENTITY_TYPE | ENTITY_ATTRIBUTE | 40 | 17 | specified.usecase | datalog.wafer-pcm | isRequired
CELL_INVENTORY | ENTITY_TYPE | ENTITY_ATTRIBUTE | 40 | 20 | specified.usecase | datalog.slt | isRequired
CELL_INVENTORY | ENTITY_TYPE | ENTITY_ATTRIBUTE | 40 | 1 | attribute.value | CELL_INVENTORY
CELL_INVENTORY | ENTITY_TYPE | ENTITY_ATTRIBUTE | 40 | 0 | attribute.value.type | TEXT
CELL_INVENTORY | ENTITY_TYPE | ENTITY_ATTRIBUTE | 40 | 1 | rule.attribute.value | closedList
CELL_INVENTORY | ENTITY_TYPE | ENTITY_ATTRIBUTE | 40 | 0 | rule.indexid | 0
CELL_INVENTORY | EQUIPMENT_UUID | ENTITY_ATTRIBUTE | 41 | 0 | ENTITY_TYPE | ENTITY_ATTRIBUTE
CELL_INVENTORY | EQUIPMENT_UUID | ENTITY_ATTRIBUTE | 41 | 0 | specified.entity.type | CELL_INVENTORY
CELL_INVENTORY | EQUIPMENT_UUID | ENTITY_ATTRIBUTE | 41 | 0 | attribute.name | EQUIPMENT_UUID | The RUN_UUID of the associated equipmentlog containing details (inventory) of the associated equipment
CELL_INVENTORY | EQUIPMENT_UUID | ENTITY_ATTRIBUTE | 41 | 2 | specified.usecase | datalog.wafer | isOptional
CELL_INVENTORY | EQUIPMENT_UUID | ENTITY_ATTRIBUTE | 41 | 3 | specified.usecase | datalog.unit | isOptional
CELL_INVENTORY | EQUIPMENT_UUID | ENTITY_ATTRIBUTE | 41 | 4 | specified.usecase | datalog.strip | isOptional
CELL_INVENTORY | EQUIPMENT_UUID | ENTITY_ATTRIBUTE | 41 | 5 | specified.usecase | datalog.contactor | isOptional
CELL_INVENTORY | EQUIPMENT_UUID | ENTITY_ATTRIBUTE | 41 | 6 | specified.usecase | datalog.diag | isOptional
CELL_INVENTORY | EQUIPMENT_UUID | ENTITY_ATTRIBUTE | 41 | 14 | specified.usecase | equipmentlog.tester | isOptional
CELL_INVENTORY | EQUIPMENT_UUID | ENTITY_ATTRIBUTE | 41 | 17 | specified.usecase | datalog.wafer-pcm | isOptional
CELL_INVENTORY | EQUIPMENT_UUID | ENTITY_ATTRIBUTE | 41 | 20 | specified.usecase | datalog.slt | isOptional
CELL_INVENTORY | EQUIPMENT_UUID | ENTITY_ATTRIBUTE | 41 | 0 | attribute.value.type | TEXT
CELL_INVENTORY | EQUIPMENT_UUID | ENTITY_ATTRIBUTE | 41 | 0 | rule.indexid | 0
CELL_INVENTORY | HW_INVENTORY_EID | ENTITY_ATTRIBUTE | 554 | 0 | ENTITY_TYPE | ENTITY_ATTRIBUTE
CELL_INVENTORY | HW_INVENTORY_EID | ENTITY_ATTRIBUTE | 554 | 0 | specified.entity.type | CELL_INVENTORY
CELL_INVENTORY | HW_INVENTORY_EID | ENTITY_ATTRIBUTE | 554 | 0 | attribute.name | HW_INVENTORY_EID | EntityID of HW_INVENTORY related to this cell inventory instance.
CELL_INVENTORY | HW_INVENTORY_EID | ENTITY_ATTRIBUTE | 554 | 14 | specified.usecase | equipmentlog.tester | isOptional
CELL_INVENTORY | HW_INVENTORY_EID | ENTITY_ATTRIBUTE | 554 | 0 | attribute.value.type | EID
CELL_INVENTORY | HW_INVENTORY_EID | ENTITY_ATTRIBUTE | 554 | 0 | rule.indexid | 0
CELL_INVENTORY | SECTOR | ENTITY_ATTRIBUTE | 42 | 0 | ENTITY_TYPE | ENTITY_ATTRIBUTE
CELL_INVENTORY | SECTOR | ENTITY_ATTRIBUTE | 42 | 0 | specified.entity.type | CELL_INVENTORY
CELL_INVENTORY | SECTOR | ENTITY_ATTRIBUTE | 42 | 0 | attribute.name | SECTOR | sector name
CELL_INVENTORY | SECTOR | ENTITY_ATTRIBUTE | 42 | 2 | specified.usecase | datalog.wafer | isOptional
CELL_INVENTORY | SECTOR | ENTITY_ATTRIBUTE | 42 | 3 | specified.usecase | datalog.unit | isOptional
CELL_INVENTORY | SECTOR | ENTITY_ATTRIBUTE | 42 | 4 | specified.usecase | datalog.strip | isOptional
CELL_INVENTORY | SECTOR | ENTITY_ATTRIBUTE | 42 | 5 | specified.usecase | datalog.contactor | isOptional
CELL_INVENTORY | SECTOR | ENTITY_ATTRIBUTE | 42 | 6 | specified.usecase | datalog.diag | isOptional
CELL_INVENTORY | SECTOR | ENTITY_ATTRIBUTE | 42 | 14 | specified.usecase | equipmentlog.tester | isOptional
CELL_INVENTORY | SECTOR | ENTITY_ATTRIBUTE | 42 | 20 | specified.usecase | datalog.slt | isOptional
CELL_INVENTORY | SECTOR | ENTITY_ATTRIBUTE | 42 | 0 | attribute.value.type | TEXT
CELL_INVENTORY | SECTOR | ENTITY_ATTRIBUTE | 42 | 0 | rule.indexid | 0 or alignedArray:SITE_GROUP | array of sites or 0 if single site.
CELL_INVENTORY | SITE_COUNT | ENTITY_ATTRIBUTE | 43 | 0 | ENTITY_TYPE | ENTITY_ATTRIBUTE
CELL_INVENTORY | SITE_COUNT | ENTITY_ATTRIBUTE | 43 | 0 | specified.entity.type | CELL_INVENTORY
CELL_INVENTORY | SITE_COUNT | ENTITY_ATTRIBUTE | 43 | 0 | attribute.name | SITE_COUNT | Number of sites supported by the inventory item
CELL_INVENTORY | SITE_COUNT | ENTITY_ATTRIBUTE | 43 | 2 | specified.usecase | datalog.wafer | isOptional
CELL_INVENTORY | SITE_COUNT | ENTITY_ATTRIBUTE | 43 | 3 | specified.usecase | datalog.unit | isOptional
CELL_INVENTORY | SITE_COUNT | ENTITY_ATTRIBUTE | 43 | 4 | specified.usecase | datalog.strip | isOptional
CELL_INVENTORY | SITE_COUNT | ENTITY_ATTRIBUTE | 43 | 5 | specified.usecase | datalog.contactor | isOptional
CELL_INVENTORY | SITE_COUNT | ENTITY_ATTRIBUTE | 43 | 6 | specified.usecase | datalog.diag | isOptional
CELL_INVENTORY | SITE_COUNT | ENTITY_ATTRIBUTE | 43 | 20 | specified.usecase | datalog.slt | isOptional
CELL_INVENTORY | SITE_COUNT | ENTITY_ATTRIBUTE | 43 | 0 | attribute.value.type | INTEGER
CELL_INVENTORY | SITE_COUNT | ENTITY_ATTRIBUTE | 43 | 1 | rule.attribute.value | 1..N
CELL_INVENTORY | SITE_COUNT | ENTITY_ATTRIBUTE | 43 | 1 | rule.attribute.value.type | positive integer
CELL_INVENTORY | SITE_COUNT | ENTITY_ATTRIBUTE | 43 | 0 | rule.indexid | 0 or alignedArray:SITE_GROUP | array of sites or 0 if single site.
CELL_INVENTORY | SITE_COUNT | ENTITY_ATTRIBUTE | 43 | 1 | stdf.record:field | PCR:SITE_CNT
CELL_INVENTORY | SITE_GROUP | ENTITY_ATTRIBUTE | 44 | 0 | ENTITY_TYPE | ENTITY_ATTRIBUTE
CELL_INVENTORY | SITE_GROUP | ENTITY_ATTRIBUTE | 44 | 0 | specified.entity.type | CELL_INVENTORY
CELL_INVENTORY | SITE_GROUP | ENTITY_ATTRIBUTE | 44 | 0 | attribute.name | SITE_GROUP | specifies a unique identifier for a given group of sites associated to the defined equipment. All instances of CELL_INVENTORY with the same SITE_GROUP identifies the hardware stack associated to a given instance of SITE_INFO.
CELL_INVENTORY | SITE_GROUP | ENTITY_ATTRIBUTE | 44 | 2 | specified.usecase | datalog.wafer | isRequired
CELL_INVENTORY | SITE_GROUP | ENTITY_ATTRIBUTE | 44 | 3 | specified.usecase | datalog.unit | isRequired
CELL_INVENTORY | SITE_GROUP | ENTITY_ATTRIBUTE | 44 | 4 | specified.usecase | datalog.strip | isRequired
CELL_INVENTORY | SITE_GROUP | ENTITY_ATTRIBUTE | 44 | 5 | specified.usecase | datalog.contactor | isRequired
CELL_INVENTORY | SITE_GROUP | ENTITY_ATTRIBUTE | 44 | 6 | specified.usecase | datalog.diag | isOptional
CELL_INVENTORY | SITE_GROUP | ENTITY_ATTRIBUTE | 44 | 20 | specified.usecase | datalog.slt | isRequired
CELL_INVENTORY | SITE_GROUP | ENTITY_ATTRIBUTE | 44 | 0 | attribute.value.type | INTEGER
CELL_INVENTORY | SITE_GROUP | ENTITY_ATTRIBUTE | 44 | 1 | rule.attribute.value | 1..N
CELL_INVENTORY | SITE_GROUP | ENTITY_ATTRIBUTE | 44 | 2 | rule.attribute.value | SITE_INFO:SITE_GROUP | Must exist in an instance of SITE_INFO
CELL_INVENTORY | SITE_GROUP | ENTITY_ATTRIBUTE | 44 | 1 | rule.attribute.value.type | positive integer
CELL_INVENTORY | SITE_GROUP | ENTITY_ATTRIBUTE | 44 | 0 | rule.indexid | 0 or alignedArray:SITE_GROUP | array of sites or 0 if single site.
CELL_INVENTORY | SITE_GROUP | ENTITY_ATTRIBUTE | 44 | 1 | stdf.record:field | SDR:SITE_GRP
CELL_INVENTORY | SITE_INFO_EID | ENTITY_ATTRIBUTE | 45 | 0 | ENTITY_TYPE | ENTITY_ATTRIBUTE
CELL_INVENTORY | SITE_INFO_EID | ENTITY_ATTRIBUTE | 45 | 0 | specified.entity.type | CELL_INVENTORY
CELL_INVENTORY | SITE_INFO_EID | ENTITY_ATTRIBUTE | 45 | 0 | attribute.name | SITE_INFO_EID | links defined equipment to a given site.
CELL_INVENTORY | SITE_INFO_EID | ENTITY_ATTRIBUTE | 45 | 2 | specified.usecase | datalog.wafer | isOptional
CELL_INVENTORY | SITE_INFO_EID | ENTITY_ATTRIBUTE | 45 | 3 | specified.usecase | datalog.unit | isOptional
CELL_INVENTORY | SITE_INFO_EID | ENTITY_ATTRIBUTE | 45 | 4 | specified.usecase | datalog.strip | isOptional
CELL_INVENTORY | SITE_INFO_EID | ENTITY_ATTRIBUTE | 45 | 5 | specified.usecase | datalog.contactor | isOptional
CELL_INVENTORY | SITE_INFO_EID | ENTITY_ATTRIBUTE | 45 | 6 | specified.usecase | datalog.diag | isOptional
CELL_INVENTORY | SITE_INFO_EID | ENTITY_ATTRIBUTE | 45 | 20 | specified.usecase | datalog.slt | isOptional
CELL_INVENTORY | SITE_INFO_EID | ENTITY_ATTRIBUTE | 45 | 0 | attribute.value.type | EID
CELL_INVENTORY | SITE_INFO_EID | ENTITY_ATTRIBUTE | 45 | 0 | rule.indexid | 0 or alignedArray:SITE_GROUP | array of sites or 0 if single site.
CELL_INVENTORY | SW_INVENTORY_EID | ENTITY_ATTRIBUTE | 346 | 0 | ENTITY_TYPE | ENTITY_ATTRIBUTE
CELL_INVENTORY | SW_INVENTORY_EID | ENTITY_ATTRIBUTE | 346 | 0 | specified.entity.type | CELL_INVENTORY
CELL_INVENTORY | SW_INVENTORY_EID | ENTITY_ATTRIBUTE | 346 | 0 | attribute.name | SW_INVENTORY_EID | EntityID of SW_INVENTORY related to this cell inventory instance.
CELL_INVENTORY | SW_INVENTORY_EID | ENTITY_ATTRIBUTE | 346 | 14 | specified.usecase | equipmentlog.tester | isOptional
CELL_INVENTORY | SW_INVENTORY_EID | ENTITY_ATTRIBUTE | 346 | 0 | attribute.value.type | EID
CELL_INVENTORY | SW_INVENTORY_EID | ENTITY_ATTRIBUTE | 346 | 0 | rule.indexid | 0
CHANGE_INFO | CHANGE_INFO | ENTITY | 46 | 0 | ENTITY_TYPE | ENTITY
CHANGE_INFO | CHANGE_INFO | ENTITY | 46 | 0 | specified.entity.type | CHANGE_INFO | Contains information regarding changes to the data file.
CHANGE_INFO | CHANGE_INFO | ENTITY | 46 | 2 | specified.usecase | datalog.wafer | isOptional
CHANGE_INFO | CHANGE_INFO | ENTITY | 46 | 3 | specified.usecase | datalog.unit | isOptional
CHANGE_INFO | CHANGE_INFO | ENTITY | 46 | 4 | specified.usecase | datalog.strip | isOptional
CHANGE_INFO | CHANGE_INFO | ENTITY | 46 | 5 | specified.usecase | datalog.contactor | isOptional
CHANGE_INFO | CHANGE_INFO | ENTITY | 46 | 6 | specified.usecase | datalog.diag | isOptional
CHANGE_INFO | CHANGE_INFO | ENTITY | 46 | 14 | specified.usecase | equipmentlog.tester | isOptional
CHANGE_INFO | CHANGE_INFO | ENTITY | 46 | 17 | specified.usecase | datalog.wafer-pcm | isOptional
CHANGE_INFO | CHANGE_INFO | ENTITY | 46 | 19 | specified.usecase | event | isOptional
CHANGE_INFO | CHANGE_INFO | ENTITY | 46 | 20 | specified.usecase | datalog.slt | isOptional
CHANGE_INFO | CHANGE_INFO | ENTITY | 46 | 1 | rule.entityid.uniquekey | ENTITY_TYPE=CHANGE_INFO | Only one CHANGE_INFO per RITdb file.
CHANGE_INFO | ENTITY_TYPE | ENTITY_ATTRIBUTE | 47 | 0 | ENTITY_TYPE | ENTITY_ATTRIBUTE
CHANGE_INFO | ENTITY_TYPE | ENTITY_ATTRIBUTE | 47 | 0 | specified.entity.type | CHANGE_INFO | contains information that is common for all data in the file
CHANGE_INFO | ENTITY_TYPE | ENTITY_ATTRIBUTE | 47 | 0 | attribute.name | ENTITY_TYPE | Identifies the type of the entity to which the entityID corresponds
CHANGE_INFO | ENTITY_TYPE | ENTITY_ATTRIBUTE | 47 | 2 | specified.usecase | datalog.wafer | isRequired
CHANGE_INFO | ENTITY_TYPE | ENTITY_ATTRIBUTE | 47 | 3 | specified.usecase | datalog.unit | isRequired
CHANGE_INFO | ENTITY_TYPE | ENTITY_ATTRIBUTE | 47 | 4 | specified.usecase | datalog.strip | isRequired
CHANGE_INFO | ENTITY_TYPE | ENTITY_ATTRIBUTE | 47 | 5 | specified.usecase | datalog.contactor | isRequired
CHANGE_INFO | ENTITY_TYPE | ENTITY_ATTRIBUTE | 47 | 6 | specified.usecase | datalog.diag | isRequired
CHANGE_INFO | ENTITY_TYPE | ENTITY_ATTRIBUTE | 47 | 14 | specified.usecase | equipmentlog.tester | isRequired
CHANGE_INFO | ENTITY_TYPE | ENTITY_ATTRIBUTE | 47 | 17 | specified.usecase | datalog.wafer-pcm | isRequired
CHANGE_INFO | ENTITY_TYPE | ENTITY_ATTRIBUTE | 47 | 19 | specified.usecase | event | isRequired
CHANGE_INFO | ENTITY_TYPE | ENTITY_ATTRIBUTE | 47 | 20 | specified.usecase | datalog.slt | isRequired
CHANGE_INFO | ENTITY_TYPE | ENTITY_ATTRIBUTE | 47 | 1 | attribute.value | CHANGE_INFO
CHANGE_INFO | ENTITY_TYPE | ENTITY_ATTRIBUTE | 47 | 0 | attribute.value.type | TEXT
CHANGE_INFO | ENTITY_TYPE | ENTITY_ATTRIBUTE | 47 | 1 | rule.attribute.value | closedList
CHANGE_INFO | ENTITY_TYPE | ENTITY_ATTRIBUTE | 47 | 0 | rule.indexid | 0
CHANGE_INFO | MOD_CMD | ENTITY_ATTRIBUTE | 48 | 0 | ENTITY_TYPE | ENTITY_ATTRIBUTE
CHANGE_INFO | MOD_CMD | ENTITY_ATTRIBUTE | 48 | 0 | specified.entity.type | CHANGE_INFO
CHANGE_INFO | MOD_CMD | ENTITY_ATTRIBUTE | 48 | 0 | attribute.name | MOD_CMD | End date and time of the run in local Time.
CHANGE_INFO | MOD_CMD | ENTITY_ATTRIBUTE | 48 | 2 | specified.usecase | datalog.wafer | isOptional
CHANGE_INFO | MOD_CMD | ENTITY_ATTRIBUTE | 48 | 3 | specified.usecase | datalog.unit | isOptional
CHANGE_INFO | MOD_CMD | ENTITY_ATTRIBUTE | 48 | 4 | specified.usecase | datalog.strip | isOptional
CHANGE_INFO | MOD_CMD | ENTITY_ATTRIBUTE | 48 | 5 | specified.usecase | datalog.contactor | isOptional
CHANGE_INFO | MOD_CMD | ENTITY_ATTRIBUTE | 48 | 6 | specified.usecase | datalog.diag | isOptional
CHANGE_INFO | MOD_CMD | ENTITY_ATTRIBUTE | 48 | 14 | specified.usecase | equipmentlog.tester | isOptional
CHANGE_INFO | MOD_CMD | ENTITY_ATTRIBUTE | 48 | 17 | specified.usecase | datalog.wafer-pcm | isOptional
CHANGE_INFO | MOD_CMD | ENTITY_ATTRIBUTE | 48 | 20 | specified.usecase | datalog.slt | isOptional
CHANGE_INFO | MOD_CMD | ENTITY_ATTRIBUTE | 48 | 0 | attribute.value.type | TEXT
CHANGE_INFO | MOD_CMD | ENTITY_ATTRIBUTE | 48 | 0 | rule.indexid | alignedArray:MOD_DESC | array index per Modification logged
CHANGE_INFO | MOD_DESC | ENTITY_ATTRIBUTE | 49 | 0 | ENTITY_TYPE | ENTITY_ATTRIBUTE
CHANGE_INFO | MOD_DESC | ENTITY_ATTRIBUTE | 49 | 0 | specified.entity.type | CHANGE_INFO
CHANGE_INFO | MOD_DESC | ENTITY_ATTRIBUTE | 49 | 0 | attribute.name | MOD_DESC | description of modifications made to a file.
CHANGE_INFO | MOD_DESC | ENTITY_ATTRIBUTE | 49 | 2 | specified.usecase | datalog.wafer | isOptional
CHANGE_INFO | MOD_DESC | ENTITY_ATTRIBUTE | 49 | 3 | specified.usecase | datalog.unit | isOptional
CHANGE_INFO | MOD_DESC | ENTITY_ATTRIBUTE | 49 | 4 | specified.usecase | datalog.strip | isOptional
CHANGE_INFO | MOD_DESC | ENTITY_ATTRIBUTE | 49 | 5 | specified.usecase | datalog.contactor | isOptional
CHANGE_INFO | MOD_DESC | ENTITY_ATTRIBUTE | 49 | 6 | specified.usecase | datalog.diag | isOptional
CHANGE_INFO | MOD_DESC | ENTITY_ATTRIBUTE | 49 | 14 | specified.usecase | equipmentlog.tester | isOptional
CHANGE_INFO | MOD_DESC | ENTITY_ATTRIBUTE | 49 | 17 | specified.usecase | datalog.wafer-pcm | isOptional
CHANGE_INFO | MOD_DESC | ENTITY_ATTRIBUTE | 49 | 20 | specified.usecase | datalog.slt | isOptional
CHANGE_INFO | MOD_DESC | ENTITY_ATTRIBUTE | 49 | 1 | rule.attribute.required | if (( MOD_CMD IS NOT NULL) ¦¦ ( MOD_DTTM IS NOT NULL) ¦¦ ( MOD_DTTM_UTC IS NOT NULL))
CHANGE_INFO | MOD_DESC | ENTITY_ATTRIBUTE | 49 | 0 | attribute.value.type | TEXT
CHANGE_INFO | MOD_DESC | ENTITY_ATTRIBUTE | 49 | 0 | rule.indexid | alignedArray:MOD_DESC | array index per Modification logged
CHANGE_INFO | MOD_DTTM | ENTITY_ATTRIBUTE | 50 | 0 | ENTITY_TYPE | ENTITY_ATTRIBUTE
CHANGE_INFO | MOD_DTTM | ENTITY_ATTRIBUTE | 50 | 0 | specified.entity.type | CHANGE_INFO
CHANGE_INFO | MOD_DTTM | ENTITY_ATTRIBUTE | 50 | 0 | attribute.name | MOD_DTTM | The date and time when RITdb was modified in local Time.
CHANGE_INFO | MOD_DTTM | ENTITY_ATTRIBUTE | 50 | 2 | specified.usecase | datalog.wafer | isOptional
CHANGE_INFO | MOD_DTTM | ENTITY_ATTRIBUTE | 50 | 3 | specified.usecase | datalog.unit | isOptional
CHANGE_INFO | MOD_DTTM | ENTITY_ATTRIBUTE | 50 | 4 | specified.usecase | datalog.strip | isOptional
CHANGE_INFO | MOD_DTTM | ENTITY_ATTRIBUTE | 50 | 5 | specified.usecase | datalog.contactor | isOptional
CHANGE_INFO | MOD_DTTM | ENTITY_ATTRIBUTE | 50 | 6 | specified.usecase | datalog.diag | isOptional
CHANGE_INFO | MOD_DTTM | ENTITY_ATTRIBUTE | 50 | 14 | specified.usecase | equipmentlog.tester | isOptional
CHANGE_INFO | MOD_DTTM | ENTITY_ATTRIBUTE | 50 | 17 | specified.usecase | datalog.wafer-pcm | isOptional
CHANGE_INFO | MOD_DTTM | ENTITY_ATTRIBUTE | 50 | 20 | specified.usecase | datalog.slt | isOptional
CHANGE_INFO | MOD_DTTM | ENTITY_ATTRIBUTE | 50 | 0 | attribute.value.type | DATETIME
CHANGE_INFO | MOD_DTTM | ENTITY_ATTRIBUTE | 50 | 0 | rule.indexid | alignedArray:MOD_DESC | array index per Modification logged
CHANGE_INFO | MOD_DTTM_UTC | ENTITY_ATTRIBUTE | 51 | 0 | ENTITY_TYPE | ENTITY_ATTRIBUTE
CHANGE_INFO | MOD_DTTM_UTC | ENTITY_ATTRIBUTE | 51 | 0 | specified.entity.type | CHANGE_INFO
CHANGE_INFO | MOD_DTTM_UTC | ENTITY_ATTRIBUTE | 51 | 0 | attribute.name | MOD_DTTM_UTC | The date and time when RITdb was modified in UTC.
CHANGE_INFO | MOD_DTTM_UTC | ENTITY_ATTRIBUTE | 51 | 2 | specified.usecase | datalog.wafer | isOptional
CHANGE_INFO | MOD_DTTM_UTC | ENTITY_ATTRIBUTE | 51 | 3 | specified.usecase | datalog.unit | isOptional
CHANGE_INFO | MOD_DTTM_UTC | ENTITY_ATTRIBUTE | 51 | 4 | specified.usecase | datalog.strip | isOptional
CHANGE_INFO | MOD_DTTM_UTC | ENTITY_ATTRIBUTE | 51 | 5 | specified.usecase | datalog.contactor | isOptional
CHANGE_INFO | MOD_DTTM_UTC | ENTITY_ATTRIBUTE | 51 | 6 | specified.usecase | datalog.diag | isOptional
CHANGE_INFO | MOD_DTTM_UTC | ENTITY_ATTRIBUTE | 51 | 14 | specified.usecase | equipmentlog.tester | isOptional
CHANGE_INFO | MOD_DTTM_UTC | ENTITY_ATTRIBUTE | 51 | 17 | specified.usecase | datalog.wafer-pcm | isOptional
CHANGE_INFO | MOD_DTTM_UTC | ENTITY_ATTRIBUTE | 51 | 20 | specified.usecase | datalog.slt | isOptional
CHANGE_INFO | MOD_DTTM_UTC | ENTITY_ATTRIBUTE | 51 | 1 | rule.attribute.required | if (MOD_DESC IS NOT NULL)
CHANGE_INFO | MOD_DTTM_UTC | ENTITY_ATTRIBUTE | 51 | 0 | attribute.value.type | DATETIME
CHANGE_INFO | MOD_DTTM_UTC | ENTITY_ATTRIBUTE | 51 | 0 | rule.indexid | alignedArray:MOD_DESC | array index per Modification logged
CHANNEL | CHANNEL | ENTITY | 419 | 0 | ENTITY_TYPE | ENTITY
CHANNEL | CHANNEL | ENTITY | 419 | 0 | specified.entity.type | CHANNEL | Instance per channel in tester
CHANNEL | CHANNEL | ENTITY | 419 | 14 | specified.usecase | equipmentlog.tester | isOptional
CHANNEL | CHANNEL | ENTITY | 419 | 1 | rule.entityid.uniquekey | CHANNEL_ID
CHANNEL | CHANNEL_CLASS_EID | ENTITY_ATTRIBUTE | 428 | 0 | ENTITY_TYPE | ENTITY_ATTRIBUTE
CHANNEL | CHANNEL_CLASS_EID | ENTITY_ATTRIBUTE | 428 | 0 | specified.entity.type | CHANNEL
CHANNEL | CHANNEL_CLASS_EID | ENTITY_ATTRIBUTE | 428 | 0 | attribute.name | CHANNEL_CLASS_EID | entityID of associated CHANNEL_CLASS
CHANNEL | CHANNEL_CLASS_EID | ENTITY_ATTRIBUTE | 428 | 14 | specified.usecase | equipmentlog.tester | isOptional
CHANNEL | CHANNEL_CLASS_EID | ENTITY_ATTRIBUTE | 428 | 0 | attribute.value.type | EID
CHANNEL | CHANNEL_CLASS_EID | ENTITY_ATTRIBUTE | 428 | 1 | rule.attribute.value | entityID:CHANNEL_CLASS
CHANNEL | CHANNEL_CLASS_EID | ENTITY_ATTRIBUTE | 428 | 0 | rule.indexid | 0
CHANNEL | CHANNEL_DESCRIPTION | ENTITY_ATTRIBUTE | 435 | 0 | ENTITY_TYPE | ENTITY_ATTRIBUTE
CHANNEL | CHANNEL_DESCRIPTION | ENTITY_ATTRIBUTE | 435 | 0 | specified.entity.type | CHANNEL
CHANNEL | CHANNEL_DESCRIPTION | ENTITY_ATTRIBUTE | 435 | 0 | attribute.name | CHANNEL_DESCRIPTION | description of channel
CHANNEL | CHANNEL_DESCRIPTION | ENTITY_ATTRIBUTE | 435 | 14 | specified.usecase | equipmentlog.tester | isOptional
CHANNEL | CHANNEL_DESCRIPTION | ENTITY_ATTRIBUTE | 435 | 0 | attribute.value.type | TEXT
CHANNEL | CHANNEL_DESCRIPTION | ENTITY_ATTRIBUTE | 435 | 0 | rule.indexid | 0
CHANNEL | CHANNEL_ID | ENTITY_ATTRIBUTE | 427 | 0 | ENTITY_TYPE | ENTITY_ATTRIBUTE
CHANNEL | CHANNEL_ID | ENTITY_ATTRIBUTE | 427 | 0 | specified.entity.type | CHANNEL
CHANNEL | CHANNEL_ID | ENTITY_ATTRIBUTE | 427 | 0 | attribute.name | CHANNEL_ID | Unique identifier for this channel
CHANNEL | CHANNEL_ID | ENTITY_ATTRIBUTE | 427 | 14 | specified.usecase | equipmentlog.tester | isRequired
CHANNEL | CHANNEL_ID | ENTITY_ATTRIBUTE | 427 | 0 | attribute.value.type | TEXT
CHANNEL | CHANNEL_ID | ENTITY_ATTRIBUTE | 427 | 0 | rule.indexid | 0
CHANNEL | CHANNEL_NUMBER | ENTITY_ATTRIBUTE | 429 | 0 | ENTITY_TYPE | ENTITY_ATTRIBUTE
CHANNEL | CHANNEL_NUMBER | ENTITY_ATTRIBUTE | 429 | 0 | specified.entity.type | CHANNEL
CHANNEL | CHANNEL_NUMBER | ENTITY_ATTRIBUTE | 429 | 0 | attribute.name | CHANNEL_NUMBER | Channel Number
CHANNEL | CHANNEL_NUMBER | ENTITY_ATTRIBUTE | 429 | 14 | specified.usecase | equipmentlog.tester | isOptional
CHANNEL | CHANNEL_NUMBER | ENTITY_ATTRIBUTE | 429 | 0 | attribute.value.type | INTEGER
CHANNEL | CHANNEL_NUMBER | ENTITY_ATTRIBUTE | 429 | 0 | rule.indexid | 0
CHANNEL | CHANNEL_POSITION | ENTITY_ATTRIBUTE | 430 | 0 | ENTITY_TYPE | ENTITY_ATTRIBUTE
CHANNEL | CHANNEL_POSITION | ENTITY_ATTRIBUTE | 430 | 0 | specified.entity.type | CHANNEL
CHANNEL | CHANNEL_POSITION | ENTITY_ATTRIBUTE | 430 | 0 | attribute.name | CHANNEL_POSITION | description of channel position_x000D_
CHANNEL | CHANNEL_POSITION | ENTITY_ATTRIBUTE | 430 | 14 | specified.usecase | equipmentlog.tester | isOptional
CHANNEL | CHANNEL_POSITION | ENTITY_ATTRIBUTE | 430 | 0 | attribute.value.type | TEXT
CHANNEL | CHANNEL_POSITION | ENTITY_ATTRIBUTE | 430 | 0 | rule.indexid | 0
CHANNEL | CHANNEL_TYPE | ENTITY_ATTRIBUTE | 434 | 0 | ENTITY_TYPE | ENTITY_ATTRIBUTE
CHANNEL | CHANNEL_TYPE | ENTITY_ATTRIBUTE | 434 | 0 | specified.entity.type | CHANNEL
CHANNEL | CHANNEL_TYPE | ENTITY_ATTRIBUTE | 434 | 0 | attribute.name | CHANNEL_TYPE | channel type
CHANNEL | CHANNEL_TYPE | ENTITY_ATTRIBUTE | 434 | 14 | specified.usecase | equipmentlog.tester | isOptional
CHANNEL | CHANNEL_TYPE | ENTITY_ATTRIBUTE | 434 | 0 | attribute.value.type | TEXT
CHANNEL | CHANNEL_TYPE | ENTITY_ATTRIBUTE | 434 | 0 | rule.indexid | 0
CHANNEL | ENTITY_TYPE | ENTITY_ATTRIBUTE | 420 | 0 | ENTITY_TYPE | ENTITY_ATTRIBUTE
CHANNEL | ENTITY_TYPE | ENTITY_ATTRIBUTE | 420 | 0 | specified.entity.type | CHANNEL
CHANNEL | ENTITY_TYPE | ENTITY_ATTRIBUTE | 420 | 0 | attribute.name | ENTITY_TYPE | Identifies the type of the entity to which the entityID corresponds
CHANNEL | ENTITY_TYPE | ENTITY_ATTRIBUTE | 420 | 14 | specified.usecase | equipmentlog.tester | isRequired
CHANNEL | ENTITY_TYPE | ENTITY_ATTRIBUTE | 420 | 1 | attribute.value | CHANNEL
CHANNEL | ENTITY_TYPE | ENTITY_ATTRIBUTE | 420 | 0 | attribute.value.type | TEXT
CHANNEL | ENTITY_TYPE | ENTITY_ATTRIBUTE | 420 | 1 | rule.attribute.value | closedList
CHANNEL | ENTITY_TYPE | ENTITY_ATTRIBUTE | 420 | 0 | rule.indexid | 0
CHANNEL_CLASS | CHANNEL_CLASS | ENTITY | 431 | 0 | ENTITY_TYPE | ENTITY
CHANNEL_CLASS | CHANNEL_CLASS | ENTITY | 431 | 0 | specified.entity.type | CHANNEL_CLASS | defined channel class
CHANNEL_CLASS | CHANNEL_CLASS | ENTITY | 431 | 14 | specified.usecase | equipmentlog.tester | isOptional
CHANNEL_CLASS | CHANNEL_CLASS | ENTITY | 431 | 1 | rule.entityid.uniquekey | CHANNEL_CLASS_ID
CHANNEL_CLASS | CHANNEL_CLASS_ID | ENTITY_ATTRIBUTE | 436 | 0 | ENTITY_TYPE | ENTITY_ATTRIBUTE
CHANNEL_CLASS | CHANNEL_CLASS_ID | ENTITY_ATTRIBUTE | 436 | 0 | specified.entity.type | CHANNEL_CLASS
CHANNEL_CLASS | CHANNEL_CLASS_ID | ENTITY_ATTRIBUTE | 436 | 0 | attribute.name | CHANNEL_CLASS_ID | Unique identifier for this channel class
CHANNEL_CLASS | CHANNEL_CLASS_ID | ENTITY_ATTRIBUTE | 436 | 14 | specified.usecase | equipmentlog.tester | isRequired
CHANNEL_CLASS | CHANNEL_CLASS_ID | ENTITY_ATTRIBUTE | 436 | 0 | attribute.value.type | TEXT
CHANNEL_CLASS | CHANNEL_CLASS_ID | ENTITY_ATTRIBUTE | 436 | 0 | rule.indexid | 0
CHANNEL_CLASS | CHANNEL_DESCRIPTION | ENTITY_ATTRIBUTE | 438 | 0 | ENTITY_TYPE | ENTITY_ATTRIBUTE
CHANNEL_CLASS | CHANNEL_DESCRIPTION | ENTITY_ATTRIBUTE | 438 | 0 | specified.entity.type | CHANNEL_CLASS
CHANNEL_CLASS | CHANNEL_DESCRIPTION | ENTITY_ATTRIBUTE | 438 | 0 | attribute.name | CHANNEL_DESCRIPTION | description of channel class
CHANNEL_CLASS | CHANNEL_DESCRIPTION | ENTITY_ATTRIBUTE | 438 | 14 | specified.usecase | equipmentlog.tester | isOptional
CHANNEL_CLASS | CHANNEL_DESCRIPTION | ENTITY_ATTRIBUTE | 438 | 0 | attribute.value.type | TEXT
CHANNEL_CLASS | CHANNEL_DESCRIPTION | ENTITY_ATTRIBUTE | 438 | 0 | rule.indexid | 0
CHANNEL_CLASS | CHANNEL_TYPE | ENTITY_ATTRIBUTE | 437 | 0 | ENTITY_TYPE | ENTITY_ATTRIBUTE
CHANNEL_CLASS | CHANNEL_TYPE | ENTITY_ATTRIBUTE | 437 | 0 | specified.entity.type | CHANNEL_CLASS
CHANNEL_CLASS | CHANNEL_TYPE | ENTITY_ATTRIBUTE | 437 | 0 | attribute.name | CHANNEL_TYPE | channel type
CHANNEL_CLASS | CHANNEL_TYPE | ENTITY_ATTRIBUTE | 437 | 14 | specified.usecase | equipmentlog.tester | isOptional
CHANNEL_CLASS | CHANNEL_TYPE | ENTITY_ATTRIBUTE | 437 | 0 | attribute.value.type | TEXT
CHANNEL_CLASS | CHANNEL_TYPE | ENTITY_ATTRIBUTE | 437 | 0 | rule.indexid | 0
CHANNEL_CLASS | ENTITY_TYPE | ENTITY_ATTRIBUTE | 432 | 0 | ENTITY_TYPE | ENTITY_ATTRIBUTE
CHANNEL_CLASS | ENTITY_TYPE | ENTITY_ATTRIBUTE | 432 | 0 | specified.entity.type | CHANNEL_CLASS
CHANNEL_CLASS | ENTITY_TYPE | ENTITY_ATTRIBUTE | 432 | 0 | attribute.name | ENTITY_TYPE | Identifies the type of the entity to which the entityID corresponds
CHANNEL_CLASS | ENTITY_TYPE | ENTITY_ATTRIBUTE | 432 | 14 | specified.usecase | equipmentlog.tester | isRequired
CHANNEL_CLASS | ENTITY_TYPE | ENTITY_ATTRIBUTE | 432 | 1 | attribute.value | CHANNEL_CLASS
CHANNEL_CLASS | ENTITY_TYPE | ENTITY_ATTRIBUTE | 432 | 0 | attribute.value.type | TEXT
CHANNEL_CLASS | ENTITY_TYPE | ENTITY_ATTRIBUTE | 432 | 1 | rule.attribute.value | closedList
CHANNEL_CLASS | ENTITY_TYPE | ENTITY_ATTRIBUTE | 432 | 0 | rule.indexid | 0
DEFECTIVE_CHANNEL | DEFECTIVE_CHANNEL | ENTITY | 423 | 0 | ENTITY_TYPE | ENTITY
DEFECTIVE_CHANNEL | DEFECTIVE_CHANNEL | ENTITY | 423 | 0 | specified.entity.type | DEFECTIVE_CHANNEL | indicates channel is defective and should not be used
DEFECTIVE_CHANNEL | DEFECTIVE_CHANNEL | ENTITY | 423 | 14 | specified.usecase | equipmentlog.tester | isOptional
DEFECTIVE_CHANNEL | DEFECTIVE_CHANNEL | ENTITY | 423 | 1 | rule.entityid.uniquekey | CHANNEL_EID
DEFECTIVE_CHANNEL | CHANNEL_EID | ENTITY_ATTRIBUTE | 425 | 0 | ENTITY_TYPE | ENTITY_ATTRIBUTE
DEFECTIVE_CHANNEL | CHANNEL_EID | ENTITY_ATTRIBUTE | 425 | 0 | specified.entity.type | DEFECTIVE_CHANNEL
DEFECTIVE_CHANNEL | CHANNEL_EID | ENTITY_ATTRIBUTE | 425 | 0 | attribute.name | CHANNEL_EID | entityID for the defective channel
DEFECTIVE_CHANNEL | CHANNEL_EID | ENTITY_ATTRIBUTE | 425 | 14 | specified.usecase | equipmentlog.tester | isRequired
DEFECTIVE_CHANNEL | CHANNEL_EID | ENTITY_ATTRIBUTE | 425 | 0 | attribute.value.type | EID
DEFECTIVE_CHANNEL | CHANNEL_EID | ENTITY_ATTRIBUTE | 425 | 1 | rule.attribute.value | entityID:CHANNEL
DEFECTIVE_CHANNEL | CHANNEL_EID | ENTITY_ATTRIBUTE | 425 | 0 | rule.indexid | 0
DEFECTIVE_CHANNEL | ENTITY_TYPE | ENTITY_ATTRIBUTE | 424 | 0 | ENTITY_TYPE | ENTITY_ATTRIBUTE
DEFECTIVE_CHANNEL | ENTITY_TYPE | ENTITY_ATTRIBUTE | 424 | 0 | specified.entity.type | DEFECTIVE_CHANNEL
DEFECTIVE_CHANNEL | ENTITY_TYPE | ENTITY_ATTRIBUTE | 424 | 0 | attribute.name | ENTITY_TYPE | Identifies the type of the entity to which the entityID corresponds
DEFECTIVE_CHANNEL | ENTITY_TYPE | ENTITY_ATTRIBUTE | 424 | 14 | specified.usecase | equipmentlog.tester | isRequired
DEFECTIVE_CHANNEL | ENTITY_TYPE | ENTITY_ATTRIBUTE | 424 | 1 | attribute.value | DEFECTIVE_CHANNEL
DEFECTIVE_CHANNEL | ENTITY_TYPE | ENTITY_ATTRIBUTE | 424 | 0 | attribute.value.type | TEXT
DEFECTIVE_CHANNEL | ENTITY_TYPE | ENTITY_ATTRIBUTE | 424 | 1 | rule.attribute.value | closedList
DEFECTIVE_CHANNEL | ENTITY_TYPE | ENTITY_ATTRIBUTE | 424 | 0 | rule.indexid | 0
DEFECTIVE_PIN | DEFECTIVE_PIN | ENTITY | 492 | 0 | ENTITY_TYPE | ENTITY
DEFECTIVE_PIN | DEFECTIVE_PIN | ENTITY | 492 | 0 | specified.entity.type | DEFECTIVE_PIN | indicated pin is defective and should not be used
DEFECTIVE_PIN | DEFECTIVE_PIN | ENTITY | 492 | 14 | specified.usecase | equipmentlog.tester | isOptional
DEFECTIVE_PIN | DEFECTIVE_PIN | ENTITY | 492 | 1 | rule.entityid.uniquekey | PIN_EID
DEFECTIVE_PIN | ENTITY_TYPE | ENTITY_ATTRIBUTE | 493 | 0 | ENTITY_TYPE | ENTITY_ATTRIBUTE
DEFECTIVE_PIN | ENTITY_TYPE | ENTITY_ATTRIBUTE | 493 | 0 | specified.entity.type | DEFECTIVE_PIN
DEFECTIVE_PIN | ENTITY_TYPE | ENTITY_ATTRIBUTE | 493 | 0 | attribute.name | ENTITY_TYPE | Identifies the type of the entity to which the entityID corresponds
DEFECTIVE_PIN | ENTITY_TYPE | ENTITY_ATTRIBUTE | 493 | 14 | specified.usecase | equipmentlog.tester | isRequired
DEFECTIVE_PIN | ENTITY_TYPE | ENTITY_ATTRIBUTE | 493 | 1 | attribute.value | DEFECTIVE_PIN
DEFECTIVE_PIN | ENTITY_TYPE | ENTITY_ATTRIBUTE | 493 | 0 | attribute.value.type | TEXT
DEFECTIVE_PIN | ENTITY_TYPE | ENTITY_ATTRIBUTE | 493 | 1 | rule.attribute.value | closedList
DEFECTIVE_PIN | ENTITY_TYPE | ENTITY_ATTRIBUTE | 493 | 0 | rule.indexid | 0
DEFECTIVE_PIN | PIN_EID | ENTITY_ATTRIBUTE | 494 | 0 | ENTITY_TYPE | ENTITY_ATTRIBUTE
DEFECTIVE_PIN | PIN_EID | ENTITY_ATTRIBUTE | 494 | 0 | specified.entity.type | DEFECTIVE_PIN
DEFECTIVE_PIN | PIN_EID | ENTITY_ATTRIBUTE | 494 | 0 | attribute.name | PIN_EID | entityID for the defective pin
DEFECTIVE_PIN | PIN_EID | ENTITY_ATTRIBUTE | 494 | 14 | specified.usecase | equipmentlog.tester | isRequired
DEFECTIVE_PIN | PIN_EID | ENTITY_ATTRIBUTE | 494 | 0 | attribute.value.type | EID
DEFECTIVE_PIN | PIN_EID | ENTITY_ATTRIBUTE | 494 | 1 | rule.attribute.value | entityID:PIN
DEFECTIVE_PIN | PIN_EID | ENTITY_ATTRIBUTE | 494 | 0 | rule.indexid | 0
DEFECTIVE_SLOT | DEFECTIVE_SLOT | ENTITY | 508 | 14 | specified.usecase | equipmentlog.tester | isOptional
DEFECTIVE_SLOT | DISABLED_SLOT | ENTITY | 508 | 0 | ENTITY_TYPE | ENTITY
DEFECTIVE_SLOT | DISABLED_SLOT | ENTITY | 508 | 0 | specified.entity.type | DEFECTIVE_SLOT | idenifies slot in tester, status is unknown.
DEFECTIVE_SLOT | DISABLED_SLOT | ENTITY | 508 | 1 | rule.entityid.uniquekey | SLOT_UNIQUE_ID
DEFECTIVE_SLOT | CONNECTION_ID | ENTITY_ATTRIBUTE | 559 | 0 | ENTITY_TYPE | ENTITY_ATTRIBUTE
DEFECTIVE_SLOT | CONNECTION_ID | ENTITY_ATTRIBUTE | 559 | 0 | specified.entity.type | DEFECTIVE_SLOT
DEFECTIVE_SLOT | CONNECTION_ID | ENTITY_ATTRIBUTE | 559 | 0 | attribute.name | CONNECTION_ID | Unique identifier for a given slot in the tester. This identifier should be a constant value independent of the tester configurtion._x000D_
DEFECTIVE_SLOT | CONNECTION_ID | ENTITY_ATTRIBUTE | 559 | 14 | specified.usecase | equipmentlog.tester | isRequired
DEFECTIVE_SLOT | CONNECTION_ID | ENTITY_ATTRIBUTE | 559 | 0 | attribute.value.type | TEXT
DEFECTIVE_SLOT | CONNECTION_ID | ENTITY_ATTRIBUTE | 559 | 0 | rule.indexid | 0
DEFECTIVE_SLOT | ENTITY_TYPE | ENTITY_ATTRIBUTE | 509 | 0 | ENTITY_TYPE | ENTITY_ATTRIBUTE
DEFECTIVE_SLOT | ENTITY_TYPE | ENTITY_ATTRIBUTE | 509 | 0 | specified.entity.type | DEFECTIVE_SLOT
DEFECTIVE_SLOT | ENTITY_TYPE | ENTITY_ATTRIBUTE | 509 | 0 | attribute.name | ENTITY_TYPE | Identifies the type of the entity to which the entityID corresponds
DEFECTIVE_SLOT | ENTITY_TYPE | ENTITY_ATTRIBUTE | 509 | 14 | specified.usecase | equipmentlog.tester | isRequired
DEFECTIVE_SLOT | ENTITY_TYPE | ENTITY_ATTRIBUTE | 509 | 1 | attribute.value | DEFECTIVE_SLOT
DEFECTIVE_SLOT | ENTITY_TYPE | ENTITY_ATTRIBUTE | 509 | 0 | attribute.value.type | TEXT
DEFECTIVE_SLOT | ENTITY_TYPE | ENTITY_ATTRIBUTE | 509 | 1 | rule.attribute.value | closedList
DEFECTIVE_SLOT | ENTITY_TYPE | ENTITY_ATTRIBUTE | 509 | 0 | rule.indexid | 0
DEFECTIVE_SLOT | RESOURCE_EID | ENTITY_ATTRIBUTE | 510 | 0 | ENTITY_TYPE | ENTITY_ATTRIBUTE
DEFECTIVE_SLOT | RESOURCE_EID | ENTITY_ATTRIBUTE | 510 | 0 | specified.entity.type | DEFECTIVE_SLOT
DEFECTIVE_SLOT | RESOURCE_EID | ENTITY_ATTRIBUTE | 510 | 0 | attribute.name | RESOURCE_EID | entityID for the resource associated to the slot
DEFECTIVE_SLOT | RESOURCE_EID | ENTITY_ATTRIBUTE | 510 | 14 | specified.usecase | equipmentlog.tester | isRequired
DEFECTIVE_SLOT | RESOURCE_EID | ENTITY_ATTRIBUTE | 510 | 0 | attribute.value.type | EID
DEFECTIVE_SLOT | RESOURCE_EID | ENTITY_ATTRIBUTE | 510 | 1 | rule.attribute.value | entityID:RESOURCE
DEFECTIVE_SLOT | RESOURCE_EID | ENTITY_ATTRIBUTE | 510 | 0 | rule.indexid | 0
DEFECTIVE_SLOT | SLOT_NUMBER | ENTITY_ATTRIBUTE | 511 | 0 | ENTITY_TYPE | ENTITY_ATTRIBUTE
DEFECTIVE_SLOT | SLOT_NUMBER | ENTITY_ATTRIBUTE | 511 | 0 | specified.entity.type | DEFECTIVE_SLOT
DEFECTIVE_SLOT | SLOT_NUMBER | ENTITY_ATTRIBUTE | 511 | 0 | attribute.name | SLOT_NUMBER | Slot Number
DEFECTIVE_SLOT | SLOT_NUMBER | ENTITY_ATTRIBUTE | 511 | 14 | specified.usecase | equipmentlog.tester | isRequired
DEFECTIVE_SLOT | SLOT_NUMBER | ENTITY_ATTRIBUTE | 511 | 0 | attribute.value.type | INTEGER
DEFECTIVE_SLOT | SLOT_NUMBER | ENTITY_ATTRIBUTE | 511 | 0 | rule.indexid | 0
DEFECTIVE_SLOT | SLOT_UNIQUE_ID | ENTITY_ATTRIBUTE | 512 | 0 | ENTITY_TYPE | ENTITY_ATTRIBUTE
DEFECTIVE_SLOT | SLOT_UNIQUE_ID | ENTITY_ATTRIBUTE | 512 | 0 | specified.entity.type | DEFECTIVE_SLOT
DEFECTIVE_SLOT | SLOT_UNIQUE_ID | ENTITY_ATTRIBUTE | 512 | 0 | attribute.name | SLOT_UNIQUE_ID | Unique identifier for a given slot in the tester. This identifier should be a constant value independent of the tester configurtion._x000D_
DEFECTIVE_SLOT | SLOT_UNIQUE_ID | ENTITY_ATTRIBUTE | 512 | 14 | specified.usecase | equipmentlog.tester | isRequired
DEFECTIVE_SLOT | SLOT_UNIQUE_ID | ENTITY_ATTRIBUTE | 512 | 0 | attribute.value.type | TEXT
DEFECTIVE_SLOT | SLOT_UNIQUE_ID | ENTITY_ATTRIBUTE | 512 | 0 | rule.indexid | 0
DIAG_STATUS | DIAG_STATUS | ENTITY | 540 | 0 | ENTITY_TYPE | ENTITY
DIAG_STATUS | DIAG_STATUS | ENTITY | 540 | 0 | specified.entity.type | DIAG_STATUS | instance per board
DIAG_STATUS | DIAG_STATUS | ENTITY | 540 | 14 | specified.usecase | equipmentlog.tester | isOptional
DIAG_STATUS | DIAG_STATUS | ENTITY | 540 | 1 | rule.entityid.uniquekey | DIAG_ID
DIAG_STATUS | DIAG_BEGIN_DTTM_UTC | ENTITY_ATTRIBUTE | 544 | 0 | ENTITY_TYPE | ENTITY_ATTRIBUTE
DIAG_STATUS | DIAG_BEGIN_DTTM_UTC | ENTITY_ATTRIBUTE | 544 | 0 | specified.entity.type | DIAG_STATUS
DIAG_STATUS | DIAG_BEGIN_DTTM_UTC | ENTITY_ATTRIBUTE | 544 | 0 | attribute.name | DIAG_BEGIN_DTTM_UTC | Start date and time of the calibration window in UTC Time.
DIAG_STATUS | DIAG_BEGIN_DTTM_UTC | ENTITY_ATTRIBUTE | 544 | 14 | specified.usecase | equipmentlog.tester | isOptional
DIAG_STATUS | DIAG_BEGIN_DTTM_UTC | ENTITY_ATTRIBUTE | 544 | 0 | attribute.value.type | DATETIME
DIAG_STATUS | DIAG_BEGIN_DTTM_UTC | ENTITY_ATTRIBUTE | 544 | 1 | rule.attribute.value | FORMAT: YYYY-MM-DDTHH24:MI:SS
DIAG_STATUS | DIAG_BEGIN_DTTM_UTC | ENTITY_ATTRIBUTE | 544 | 2 | rule.attribute.value | TIMEZONE:UTC
DIAG_STATUS | DIAG_BEGIN_DTTM_UTC | ENTITY_ATTRIBUTE | 544 | 0 | rule.indexid | 0
DIAG_STATUS | DIAG_END_DTTM_UTC | ENTITY_ATTRIBUTE | 545 | 0 | ENTITY_TYPE | ENTITY_ATTRIBUTE
DIAG_STATUS | DIAG_END_DTTM_UTC | ENTITY_ATTRIBUTE | 545 | 0 | specified.entity.type | DIAG_STATUS
DIAG_STATUS | DIAG_END_DTTM_UTC | ENTITY_ATTRIBUTE | 545 | 0 | attribute.name | DIAG_END_DTTM_UTC | End date and time of the calibration window in UTC Time. If past this date the calibration is out of date.
DIAG_STATUS | DIAG_END_DTTM_UTC | ENTITY_ATTRIBUTE | 545 | 14 | specified.usecase | equipmentlog.tester | isOptional
DIAG_STATUS | DIAG_END_DTTM_UTC | ENTITY_ATTRIBUTE | 545 | 0 | attribute.value.type | DATETIME
DIAG_STATUS | DIAG_END_DTTM_UTC | ENTITY_ATTRIBUTE | 545 | 1 | rule.attribute.value | FORMAT: YYYY-MM-DDTHH24:MI:SS
DIAG_STATUS | DIAG_END_DTTM_UTC | ENTITY_ATTRIBUTE | 545 | 2 | rule.attribute.value | TIMEZONE:UTC
DIAG_STATUS | DIAG_END_DTTM_UTC | ENTITY_ATTRIBUTE | 545 | 0 | rule.indexid | 0
DIAG_STATUS | DIAG_ID | ENTITY_ATTRIBUTE | 541 | 0 | ENTITY_TYPE | ENTITY_ATTRIBUTE
DIAG_STATUS | DIAG_ID | ENTITY_ATTRIBUTE | 541 | 0 | specified.entity.type | DIAG_STATUS
DIAG_STATUS | DIAG_ID | ENTITY_ATTRIBUTE | 541 | 0 | attribute.name | DIAG_ID | indentifier of given calibration run on this board instance
DIAG_STATUS | DIAG_ID | ENTITY_ATTRIBUTE | 541 | 14 | specified.usecase | equipmentlog.tester | isRequired
DIAG_STATUS | DIAG_ID | ENTITY_ATTRIBUTE | 541 | 0 | attribute.value.type | TEXT
DIAG_STATUS | DIAG_ID | ENTITY_ATTRIBUTE | 541 | 0 | rule.indexid | 0
DIAG_STATUS | DIAG_PF | ENTITY_ATTRIBUTE | 542 | 0 | ENTITY_TYPE | ENTITY_ATTRIBUTE
DIAG_STATUS | DIAG_PF | ENTITY_ATTRIBUTE | 542 | 0 | specified.entity.type | DIAG_STATUS
DIAG_STATUS | DIAG_PF | ENTITY_ATTRIBUTE | 542 | 0 | attribute.name | DIAG_PF | pass/fail status of calibration run on tester
DIAG_STATUS | DIAG_PF | ENTITY_ATTRIBUTE | 542 | 14 | specified.usecase | equipmentlog.tester | isRequired
DIAG_STATUS | DIAG_PF | ENTITY_ATTRIBUTE | 542 | 1 | attribute.value | P | PASS
DIAG_STATUS | DIAG_PF | ENTITY_ATTRIBUTE | 542 | 2 | attribute.value | F | FAIL
DIAG_STATUS | DIAG_PF | ENTITY_ATTRIBUTE | 542 | 3 | attribute.value | A | ABORT
DIAG_STATUS | DIAG_PF | ENTITY_ATTRIBUTE | 542 | 0 | attribute.value.type | TEXT
DIAG_STATUS | DIAG_PF | ENTITY_ATTRIBUTE | 542 | 1 | rule.attribute.value | closedList
DIAG_STATUS | DIAG_PF | ENTITY_ATTRIBUTE | 542 | 0 | rule.indexid | 0
DIAG_STATUS | DIAG_RUN_DTTM_UTC | ENTITY_ATTRIBUTE | 543 | 0 | ENTITY_TYPE | ENTITY_ATTRIBUTE
DIAG_STATUS | DIAG_RUN_DTTM_UTC | ENTITY_ATTRIBUTE | 543 | 0 | specified.entity.type | DIAG_STATUS
DIAG_STATUS | DIAG_RUN_DTTM_UTC | ENTITY_ATTRIBUTE | 543 | 0 | attribute.name | DIAG_RUN_DTTM_UTC | Last time cal was run in UTC Time
DIAG_STATUS | DIAG_RUN_DTTM_UTC | ENTITY_ATTRIBUTE | 543 | 14 | specified.usecase | equipmentlog.tester | isOptional
DIAG_STATUS | DIAG_RUN_DTTM_UTC | ENTITY_ATTRIBUTE | 543 | 0 | attribute.value.type | DATETIME
DIAG_STATUS | DIAG_RUN_DTTM_UTC | ENTITY_ATTRIBUTE | 543 | 1 | rule.attribute.value | FORMAT: YYYY-MM-DDTHH24:MI:SS
DIAG_STATUS | DIAG_RUN_DTTM_UTC | ENTITY_ATTRIBUTE | 543 | 2 | rule.attribute.value | TIMEZONE:UTC
DIAG_STATUS | DIAG_RUN_DTTM_UTC | ENTITY_ATTRIBUTE | 543 | 0 | rule.indexid | 0
DIAG_STATUS | DIAG_TYPE | ENTITY_ATTRIBUTE | 546 | 0 | ENTITY_TYPE | ENTITY_ATTRIBUTE
DIAG_STATUS | DIAG_TYPE | ENTITY_ATTRIBUTE | 546 | 0 | specified.entity.type | DIAG_STATUS
DIAG_STATUS | DIAG_TYPE | ENTITY_ATTRIBUTE | 546 | 0 | attribute.name | DIAG_TYPE | calibration type
DIAG_STATUS | DIAG_TYPE | ENTITY_ATTRIBUTE | 546 | 14 | specified.usecase | equipmentlog.tester | isOptional
DIAG_STATUS | DIAG_TYPE | ENTITY_ATTRIBUTE | 546 | 0 | attribute.value.type | TEXT
DIAG_STATUS | DIAG_TYPE | ENTITY_ATTRIBUTE | 546 | 0 | rule.indexid | 0
DIAG_STATUS | ENTITY_TYPE | ENTITY_ATTRIBUTE | 547 | 0 | ENTITY_TYPE | ENTITY_ATTRIBUTE
DIAG_STATUS | ENTITY_TYPE | ENTITY_ATTRIBUTE | 547 | 0 | specified.entity.type | DIAG_STATUS
DIAG_STATUS | ENTITY_TYPE | ENTITY_ATTRIBUTE | 547 | 0 | attribute.name | ENTITY_TYPE | Identifies the type of the entity to which the entityID corresponds
DIAG_STATUS | ENTITY_TYPE | ENTITY_ATTRIBUTE | 547 | 14 | specified.usecase | equipmentlog.tester | isRequired
DIAG_STATUS | ENTITY_TYPE | ENTITY_ATTRIBUTE | 547 | 1 | attribute.value | DIAG_STATUS
DIAG_STATUS | ENTITY_TYPE | ENTITY_ATTRIBUTE | 547 | 0 | attribute.value.type | TEXT
DIAG_STATUS | ENTITY_TYPE | ENTITY_ATTRIBUTE | 547 | 1 | rule.attribute.value | closedList
DIAG_STATUS | ENTITY_TYPE | ENTITY_ATTRIBUTE | 547 | 0 | rule.indexid | 0
DISABLED_CHANNEL | DISABLED_CHANNEL | ENTITY | 421 | 0 | ENTITY_TYPE | ENTITY
DISABLED_CHANNEL | DISABLED_CHANNEL | ENTITY | 421 | 0 | specified.entity.type | DISABLED_CHANNEL | indicates channel is disabled and should not be used
DISABLED_CHANNEL | DISABLED_CHANNEL | ENTITY | 421 | 14 | specified.usecase | equipmentlog.tester | isOptional
DISABLED_CHANNEL | DISABLED_CHANNEL | ENTITY | 421 | 1 | rule.entityid.uniquekey | ENTITY_TYPE
DISABLED_CHANNEL | CHANNEL_EID | ENTITY_ATTRIBUTE | 426 | 0 | ENTITY_TYPE | ENTITY_ATTRIBUTE
DISABLED_CHANNEL | CHANNEL_EID | ENTITY_ATTRIBUTE | 426 | 0 | specified.entity.type | DISABLED_CHANNEL
DISABLED_CHANNEL | CHANNEL_EID | ENTITY_ATTRIBUTE | 426 | 0 | attribute.name | CHANNEL_EID | entityID for the disabled channel
DISABLED_CHANNEL | CHANNEL_EID | ENTITY_ATTRIBUTE | 426 | 14 | specified.usecase | equipmentlog.tester | isRequired
DISABLED_CHANNEL | CHANNEL_EID | ENTITY_ATTRIBUTE | 426 | 0 | attribute.value.type | EID
DISABLED_CHANNEL | CHANNEL_EID | ENTITY_ATTRIBUTE | 426 | 1 | rule.attribute.value | entityID:CHANNEL
DISABLED_CHANNEL | CHANNEL_EID | ENTITY_ATTRIBUTE | 426 | 0 | rule.indexid | 0
DISABLED_CHANNEL | ENTITY_TYPE | ENTITY_ATTRIBUTE | 422 | 0 | ENTITY_TYPE | ENTITY_ATTRIBUTE
DISABLED_CHANNEL | ENTITY_TYPE | ENTITY_ATTRIBUTE | 422 | 0 | specified.entity.type | DISABLED_CHANNEL
DISABLED_CHANNEL | ENTITY_TYPE | ENTITY_ATTRIBUTE | 422 | 0 | attribute.name | ENTITY_TYPE | Identifies the type of the entity to which the entityID corresponds
DISABLED_CHANNEL | ENTITY_TYPE | ENTITY_ATTRIBUTE | 422 | 14 | specified.usecase | equipmentlog.tester | isRequired
DISABLED_CHANNEL | ENTITY_TYPE | ENTITY_ATTRIBUTE | 422 | 1 | attribute.value | DISABLED_CHANNEL
DISABLED_CHANNEL | ENTITY_TYPE | ENTITY_ATTRIBUTE | 422 | 0 | attribute.value.type | TEXT
DISABLED_CHANNEL | ENTITY_TYPE | ENTITY_ATTRIBUTE | 422 | 1 | rule.attribute.value | closedList
DISABLED_CHANNEL | ENTITY_TYPE | ENTITY_ATTRIBUTE | 422 | 0 | rule.indexid | 0
DISABLED_PIN | DISABLED_PIN | ENTITY | 495 | 0 | ENTITY_TYPE | ENTITY
DISABLED_PIN | DISABLED_PIN | ENTITY | 495 | 0 | specified.entity.type | DISABLED_PIN | indicates pin is disabled and should not be used
DISABLED_PIN | DISABLED_PIN | ENTITY | 495 | 14 | specified.usecase | equipmentlog.tester | isOptional
DISABLED_PIN | DISABLED_PIN | ENTITY | 495 | 1 | rule.entityid.uniquekey | PIN_EID
DISABLED_PIN | ENTITY_TYPE | ENTITY_ATTRIBUTE | 496 | 0 | ENTITY_TYPE | ENTITY_ATTRIBUTE
DISABLED_PIN | ENTITY_TYPE | ENTITY_ATTRIBUTE | 496 | 0 | specified.entity.type | DISABLED_PIN
DISABLED_PIN | ENTITY_TYPE | ENTITY_ATTRIBUTE | 496 | 0 | attribute.name | ENTITY_TYPE | Identifies the type of the entity to which the entityID corresponds
DISABLED_PIN | ENTITY_TYPE | ENTITY_ATTRIBUTE | 496 | 14 | specified.usecase | equipmentlog.tester | isRequired
DISABLED_PIN | ENTITY_TYPE | ENTITY_ATTRIBUTE | 496 | 1 | attribute.value | DISABLED_PIN
DISABLED_PIN | ENTITY_TYPE | ENTITY_ATTRIBUTE | 496 | 0 | attribute.value.type | TEXT
DISABLED_PIN | ENTITY_TYPE | ENTITY_ATTRIBUTE | 496 | 1 | rule.attribute.value | closedList
DISABLED_PIN | ENTITY_TYPE | ENTITY_ATTRIBUTE | 496 | 0 | rule.indexid | 0
DISABLED_PIN | PIN_EID | ENTITY_ATTRIBUTE | 497 | 0 | ENTITY_TYPE | ENTITY_ATTRIBUTE
DISABLED_PIN | PIN_EID | ENTITY_ATTRIBUTE | 497 | 0 | specified.entity.type | DISABLED_PIN
DISABLED_PIN | PIN_EID | ENTITY_ATTRIBUTE | 497 | 0 | attribute.name | PIN_EID | entityID for the disabled pin
DISABLED_PIN | PIN_EID | ENTITY_ATTRIBUTE | 497 | 14 | specified.usecase | equipmentlog.tester | isRequired
DISABLED_PIN | PIN_EID | ENTITY_ATTRIBUTE | 497 | 0 | attribute.value.type | EID
DISABLED_PIN | PIN_EID | ENTITY_ATTRIBUTE | 497 | 1 | rule.attribute.value | entityID:PIN
DISABLED_PIN | PIN_EID | ENTITY_ATTRIBUTE | 497 | 0 | rule.indexid | 0
DISABLED_SLOT | DISABLED_SLOT | ENTITY | 503 | 0 | ENTITY_TYPE | ENTITY
DISABLED_SLOT | DISABLED_SLOT | ENTITY | 503 | 0 | specified.entity.type | DISABLED_SLOT | idenifies slot in tester, status is unknown.
DISABLED_SLOT | DISABLED_SLOT | ENTITY | 503 | 14 | specified.usecase | equipmentlog.tester | isOptional
DISABLED_SLOT | DISABLED_SLOT | ENTITY | 503 | 1 | rule.entityid.uniquekey | SLOT_UNIQUE_ID
DISABLED_SLOT | CONNECTION_ID | ENTITY_ATTRIBUTE | 560 | 0 | ENTITY_TYPE | ENTITY_ATTRIBUTE
DISABLED_SLOT | CONNECTION_ID | ENTITY_ATTRIBUTE | 560 | 0 | specified.entity.type | DISABLED_SLOT
DISABLED_SLOT | CONNECTION_ID | ENTITY_ATTRIBUTE | 560 | 0 | attribute.name | CONNECTION_ID | Unique identifier for a given slot in the tester. This identifier should be a constant value independent of the tester configuration.
DISABLED_SLOT | CONNECTION_ID | ENTITY_ATTRIBUTE | 560 | 14 | specified.usecase | equipmentlog.tester | isRequired
DISABLED_SLOT | CONNECTION_ID | ENTITY_ATTRIBUTE | 560 | 0 | attribute.value.type | TEXT
DISABLED_SLOT | CONNECTION_ID | ENTITY_ATTRIBUTE | 560 | 0 | rule.indexid | 0
DISABLED_SLOT | ENTITY_TYPE | ENTITY_ATTRIBUTE | 504 | 0 | ENTITY_TYPE | ENTITY_ATTRIBUTE
DISABLED_SLOT | ENTITY_TYPE | ENTITY_ATTRIBUTE | 504 | 0 | specified.entity.type | DISABLED_SLOT
DISABLED_SLOT | ENTITY_TYPE | ENTITY_ATTRIBUTE | 504 | 0 | attribute.name | ENTITY_TYPE | Identifies the type of the entity to which the entityID corresponds
DISABLED_SLOT | ENTITY_TYPE | ENTITY_ATTRIBUTE | 504 | 14 | specified.usecase | equipmentlog.tester | isRequired
DISABLED_SLOT | ENTITY_TYPE | ENTITY_ATTRIBUTE | 504 | 1 | attribute.value | DISABLED_SLOT
DISABLED_SLOT | ENTITY_TYPE | ENTITY_ATTRIBUTE | 504 | 0 | attribute.value.type | TEXT
DISABLED_SLOT | ENTITY_TYPE | ENTITY_ATTRIBUTE | 504 | 1 | rule.attribute.value | closedList
DISABLED_SLOT | ENTITY_TYPE | ENTITY_ATTRIBUTE | 504 | 0 | rule.indexid | 0
DISABLED_SLOT | RESOURCE_EID | ENTITY_ATTRIBUTE | 505 | 0 | ENTITY_TYPE | ENTITY_ATTRIBUTE
DISABLED_SLOT | RESOURCE_EID | ENTITY_ATTRIBUTE | 505 | 0 | specified.entity.type | DISABLED_SLOT
DISABLED_SLOT | RESOURCE_EID | ENTITY_ATTRIBUTE | 505 | 0 | attribute.name | RESOURCE_EID | entityID for the resource associated to the slot
DISABLED_SLOT | RESOURCE_EID | ENTITY_ATTRIBUTE | 505 | 14 | specified.usecase | equipmentlog.tester | isRequired
DISABLED_SLOT | RESOURCE_EID | ENTITY_ATTRIBUTE | 505 | 0 | attribute.value.type | EID
DISABLED_SLOT | RESOURCE_EID | ENTITY_ATTRIBUTE | 505 | 1 | rule.attribute.value | entityID:RESOURCE
DISABLED_SLOT | RESOURCE_EID | ENTITY_ATTRIBUTE | 505 | 0 | rule.indexid | 0
DISABLED_SLOT | SLOT_NUMBER | ENTITY_ATTRIBUTE | 506 | 0 | ENTITY_TYPE | ENTITY_ATTRIBUTE
DISABLED_SLOT | SLOT_NUMBER | ENTITY_ATTRIBUTE | 506 | 0 | specified.entity.type | DISABLED_SLOT
DISABLED_SLOT | SLOT_NUMBER | ENTITY_ATTRIBUTE | 506 | 0 | attribute.name | SLOT_NUMBER | Slot Number
DISABLED_SLOT | SLOT_NUMBER | ENTITY_ATTRIBUTE | 506 | 14 | specified.usecase | equipmentlog.tester | isRequired
DISABLED_SLOT | SLOT_NUMBER | ENTITY_ATTRIBUTE | 506 | 0 | attribute.value.type | INTEGER
DISABLED_SLOT | SLOT_NUMBER | ENTITY_ATTRIBUTE | 506 | 0 | rule.indexid | 0
DISABLED_SLOT | SLOT_UNIQUE_ID | ENTITY_ATTRIBUTE | 507 | 0 | ENTITY_TYPE | ENTITY_ATTRIBUTE
DISABLED_SLOT | SLOT_UNIQUE_ID | ENTITY_ATTRIBUTE | 507 | 0 | specified.entity.type | DISABLED_SLOT
DISABLED_SLOT | SLOT_UNIQUE_ID | ENTITY_ATTRIBUTE | 507 | 0 | attribute.name | SLOT_UNIQUE_ID | Unique identifier for a given slot in the tester. This identifier should be a constant value independent of the tester configuration.
DISABLED_SLOT | SLOT_UNIQUE_ID | ENTITY_ATTRIBUTE | 507 | 14 | specified.usecase | equipmentlog.tester | isRequired
DISABLED_SLOT | SLOT_UNIQUE_ID | ENTITY_ATTRIBUTE | 507 | 0 | attribute.value.type | TEXT
DISABLED_SLOT | SLOT_UNIQUE_ID | ENTITY_ATTRIBUTE | 507 | 0 | rule.indexid | 0
DYN_RESULT_COND_INFO | DYN_RESULT_COND_INFO | ENTITY | 52 | 0 | ENTITY_TYPE | ENTITY
DYN_RESULT_COND_INFO | DYN_RESULT_COND_INFO | ENTITY | 52 | 0 | specified.entity.type | DYN_RESULT_COND_INFO | documents dynamic condition information
DYN_RESULT_COND_INFO | DYN_RESULT_COND_INFO | ENTITY | 52 | 2 | specified.usecase | datalog.wafer | isOptional
DYN_RESULT_COND_INFO | DYN_RESULT_COND_INFO | ENTITY | 52 | 3 | specified.usecase | datalog.unit | isOptional
DYN_RESULT_COND_INFO | DYN_RESULT_COND_INFO | ENTITY | 52 | 4 | specified.usecase | datalog.strip | isOptional
DYN_RESULT_COND_INFO | DYN_RESULT_COND_INFO | ENTITY | 52 | 5 | specified.usecase | datalog.contactor | isOptional
DYN_RESULT_COND_INFO | DYN_RESULT_COND_INFO | ENTITY | 52 | 6 | specified.usecase | datalog.diag | isOptional
DYN_RESULT_COND_INFO | DYN_RESULT_COND_INFO | ENTITY | 52 | 20 | specified.usecase | datalog.slt | isOptional
DYN_RESULT_COND_INFO | DYN_RESULT_COND_INFO | ENTITY | 52 | 1 | rule.entityid.uniquekey | DYN_CONDITION_NAME
DYN_RESULT_COND_INFO | CONDITION_DEFAULT | ENTITY_ATTRIBUTE | 53 | 0 | ENTITY_TYPE | ENTITY_ATTRIBUTE
DYN_RESULT_COND_INFO | CONDITION_DEFAULT | ENTITY_ATTRIBUTE | 53 | 0 | specified.entity.type | DYN_RESULT_COND_INFO
DYN_RESULT_COND_INFO | CONDITION_DEFAULT | ENTITY_ATTRIBUTE | 53 | 0 | attribute.name | CONDITION_DEFAULT | default value for a dynamic condition
DYN_RESULT_COND_INFO | CONDITION_DEFAULT | ENTITY_ATTRIBUTE | 53 | 2 | specified.usecase | datalog.wafer | isOptional
DYN_RESULT_COND_INFO | CONDITION_DEFAULT | ENTITY_ATTRIBUTE | 53 | 3 | specified.usecase | datalog.unit | isOptional
DYN_RESULT_COND_INFO | CONDITION_DEFAULT | ENTITY_ATTRIBUTE | 53 | 4 | specified.usecase | datalog.strip | isOptional
DYN_RESULT_COND_INFO | CONDITION_DEFAULT | ENTITY_ATTRIBUTE | 53 | 5 | specified.usecase | datalog.contactor | isOptional
DYN_RESULT_COND_INFO | CONDITION_DEFAULT | ENTITY_ATTRIBUTE | 53 | 6 | specified.usecase | datalog.diag | isOptional
DYN_RESULT_COND_INFO | CONDITION_DEFAULT | ENTITY_ATTRIBUTE | 53 | 20 | specified.usecase | datalog.slt | isOptional
DYN_RESULT_COND_INFO | CONDITION_DEFAULT | ENTITY_ATTRIBUTE | 53 | 0 | attribute.value.type | FLOAT
DYN_RESULT_COND_INFO | CONDITION_DEFAULT | ENTITY_ATTRIBUTE | 53 | 0 | rule.indexid | 0
DYN_RESULT_COND_INFO | CONDITION_MAX | ENTITY_ATTRIBUTE | 54 | 0 | ENTITY_TYPE | ENTITY_ATTRIBUTE
DYN_RESULT_COND_INFO | CONDITION_MAX | ENTITY_ATTRIBUTE | 54 | 0 | specified.entity.type | DYN_RESULT_COND_INFO
DYN_RESULT_COND_INFO | CONDITION_MAX | ENTITY_ATTRIBUTE | 54 | 0 | attribute.name | CONDITION_MAX | maximum value for a dynamic condition
DYN_RESULT_COND_INFO | CONDITION_MAX | ENTITY_ATTRIBUTE | 54 | 2 | specified.usecase | datalog.wafer | isOptional
DYN_RESULT_COND_INFO | CONDITION_MAX | ENTITY_ATTRIBUTE | 54 | 3 | specified.usecase | datalog.unit | isOptional
DYN_RESULT_COND_INFO | CONDITION_MAX | ENTITY_ATTRIBUTE | 54 | 4 | specified.usecase | datalog.strip | isOptional
DYN_RESULT_COND_INFO | CONDITION_MAX | ENTITY_ATTRIBUTE | 54 | 5 | specified.usecase | datalog.contactor | isOptional
DYN_RESULT_COND_INFO | CONDITION_MAX | ENTITY_ATTRIBUTE | 54 | 6 | specified.usecase | datalog.diag | isOptional
DYN_RESULT_COND_INFO | CONDITION_MAX | ENTITY_ATTRIBUTE | 54 | 20 | specified.usecase | datalog.slt | isOptional
DYN_RESULT_COND_INFO | CONDITION_MAX | ENTITY_ATTRIBUTE | 54 | 1 | attribute.value.type | FLOAT
DYN_RESULT_COND_INFO | CONDITION_MAX | ENTITY_ATTRIBUTE | 54 | 2 | attribute.value.type | INTEGER
DYN_RESULT_COND_INFO | CONDITION_MAX | ENTITY_ATTRIBUTE | 54 | 3 | attribute.value.type | BYTE_ARRAY
DYN_RESULT_COND_INFO | CONDITION_MAX | ENTITY_ATTRIBUTE | 54 | 0 | rule.indexid | 0
DYN_RESULT_COND_INFO | CONDITION_MIN | ENTITY_ATTRIBUTE | 55 | 0 | ENTITY_TYPE | ENTITY_ATTRIBUTE
DYN_RESULT_COND_INFO | CONDITION_MIN | ENTITY_ATTRIBUTE | 55 | 0 | specified.entity.type | DYN_RESULT_COND_INFO
DYN_RESULT_COND_INFO | CONDITION_MIN | ENTITY_ATTRIBUTE | 55 | 0 | attribute.name | CONDITION_MIN | minimum value for a dynamic condition
DYN_RESULT_COND_INFO | CONDITION_MIN | ENTITY_ATTRIBUTE | 55 | 2 | specified.usecase | datalog.wafer | isOptional
DYN_RESULT_COND_INFO | CONDITION_MIN | ENTITY_ATTRIBUTE | 55 | 3 | specified.usecase | datalog.unit | isOptional
DYN_RESULT_COND_INFO | CONDITION_MIN | ENTITY_ATTRIBUTE | 55 | 4 | specified.usecase | datalog.strip | isOptional
DYN_RESULT_COND_INFO | CONDITION_MIN | ENTITY_ATTRIBUTE | 55 | 5 | specified.usecase | datalog.contactor | isOptional
DYN_RESULT_COND_INFO | CONDITION_MIN | ENTITY_ATTRIBUTE | 55 | 6 | specified.usecase | datalog.diag | isOptional
DYN_RESULT_COND_INFO | CONDITION_MIN | ENTITY_ATTRIBUTE | 55 | 20 | specified.usecase | datalog.slt | isOptional
DYN_RESULT_COND_INFO | CONDITION_MIN | ENTITY_ATTRIBUTE | 55 | 1 | attribute.value.type | FLOAT
DYN_RESULT_COND_INFO | CONDITION_MIN | ENTITY_ATTRIBUTE | 55 | 2 | attribute.value.type | INTEGER
DYN_RESULT_COND_INFO | CONDITION_MIN | ENTITY_ATTRIBUTE | 55 | 3 | attribute.value.type | BYTE_ARRAY
DYN_RESULT_COND_INFO | CONDITION_MIN | ENTITY_ATTRIBUTE | 55 | 0 | rule.indexid | 0
DYN_RESULT_COND_INFO | CONDITION_TYPE | ENTITY_ATTRIBUTE | 56 | 0 | ENTITY_TYPE | ENTITY_ATTRIBUTE
DYN_RESULT_COND_INFO | CONDITION_TYPE | ENTITY_ATTRIBUTE | 56 | 0 | specified.entity.type | DYN_RESULT_COND_INFO
DYN_RESULT_COND_INFO | CONDITION_TYPE | ENTITY_ATTRIBUTE | 56 | 0 | attribute.name | CONDITION_TYPE | defines if condition is dynamic or adpative
DYN_RESULT_COND_INFO | CONDITION_TYPE | ENTITY_ATTRIBUTE | 56 | 2 | specified.usecase | datalog.wafer | isRequired
DYN_RESULT_COND_INFO | CONDITION_TYPE | ENTITY_ATTRIBUTE | 56 | 3 | specified.usecase | datalog.unit | isRequired
DYN_RESULT_COND_INFO | CONDITION_TYPE | ENTITY_ATTRIBUTE | 56 | 4 | specified.usecase | datalog.strip | isRequired
DYN_RESULT_COND_INFO | CONDITION_TYPE | ENTITY_ATTRIBUTE | 56 | 5 | specified.usecase | datalog.contactor | isRequired
DYN_RESULT_COND_INFO | CONDITION_TYPE | ENTITY_ATTRIBUTE | 56 | 6 | specified.usecase | datalog.diag | isRequired
DYN_RESULT_COND_INFO | CONDITION_TYPE | ENTITY_ATTRIBUTE | 56 | 20 | specified.usecase | datalog.slt | isRequired
DYN_RESULT_COND_INFO | CONDITION_TYPE | ENTITY_ATTRIBUTE | 56 | 1 | attribute.value | DYNAMIC | condition is dynamically determined
DYN_RESULT_COND_INFO | CONDITION_TYPE | ENTITY_ATTRIBUTE | 56 | 2 | attribute.value | ADAPTIVE | condition is set based on adaptive test rules
DYN_RESULT_COND_INFO | CONDITION_TYPE | ENTITY_ATTRIBUTE | 56 | 0 | attribute.value.type | TEXT
DYN_RESULT_COND_INFO | CONDITION_TYPE | ENTITY_ATTRIBUTE | 56 | 1 | rule.attribute.value | closedList
DYN_RESULT_COND_INFO | CONDITION_TYPE | ENTITY_ATTRIBUTE | 56 | 0 | rule.indexid | 0
DYN_RESULT_COND_INFO | DYN_CONDITION_NAME | ENTITY_ATTRIBUTE | 57 | 0 | ENTITY_TYPE | ENTITY_ATTRIBUTE
DYN_RESULT_COND_INFO | DYN_CONDITION_NAME | ENTITY_ATTRIBUTE | 57 | 0 | specified.entity.type | DYN_RESULT_COND_INFO
DYN_RESULT_COND_INFO | DYN_CONDITION_NAME | ENTITY_ATTRIBUTE | 57 | 0 | attribute.name | DYN_CONDITION_NAME | Precise name for this condtion within a Resource
DYN_RESULT_COND_INFO | DYN_CONDITION_NAME | ENTITY_ATTRIBUTE | 57 | 2 | specified.usecase | datalog.wafer | isRequired
DYN_RESULT_COND_INFO | DYN_CONDITION_NAME | ENTITY_ATTRIBUTE | 57 | 3 | specified.usecase | datalog.unit | isRequired
DYN_RESULT_COND_INFO | DYN_CONDITION_NAME | ENTITY_ATTRIBUTE | 57 | 4 | specified.usecase | datalog.strip | isRequired
DYN_RESULT_COND_INFO | DYN_CONDITION_NAME | ENTITY_ATTRIBUTE | 57 | 5 | specified.usecase | datalog.contactor | isRequired
DYN_RESULT_COND_INFO | DYN_CONDITION_NAME | ENTITY_ATTRIBUTE | 57 | 6 | specified.usecase | datalog.diag | isRequired
DYN_RESULT_COND_INFO | DYN_CONDITION_NAME | ENTITY_ATTRIBUTE | 57 | 20 | specified.usecase | datalog.slt | isRequired
DYN_RESULT_COND_INFO | DYN_CONDITION_NAME | ENTITY_ATTRIBUTE | 57 | 0 | attribute.value.type | TEXT
DYN_RESULT_COND_INFO | DYN_CONDITION_NAME | ENTITY_ATTRIBUTE | 57 | 0 | rule.indexid | 0
DYN_RESULT_COND_INFO | ENTITY_TYPE | ENTITY_ATTRIBUTE | 58 | 0 | ENTITY_TYPE | ENTITY_ATTRIBUTE
DYN_RESULT_COND_INFO | ENTITY_TYPE | ENTITY_ATTRIBUTE | 58 | 0 | specified.entity.type | DYN_RESULT_COND_INFO
DYN_RESULT_COND_INFO | ENTITY_TYPE | ENTITY_ATTRIBUTE | 58 | 0 | attribute.name | ENTITY_TYPE | Identifies the type of the entity to which the entityID corresponds
DYN_RESULT_COND_INFO | ENTITY_TYPE | ENTITY_ATTRIBUTE | 58 | 2 | specified.usecase | datalog.wafer | isRequired
DYN_RESULT_COND_INFO | ENTITY_TYPE | ENTITY_ATTRIBUTE | 58 | 3 | specified.usecase | datalog.unit | isRequired
DYN_RESULT_COND_INFO | ENTITY_TYPE | ENTITY_ATTRIBUTE | 58 | 4 | specified.usecase | datalog.strip | isRequired
DYN_RESULT_COND_INFO | ENTITY_TYPE | ENTITY_ATTRIBUTE | 58 | 5 | specified.usecase | datalog.contactor | isRequired
DYN_RESULT_COND_INFO | ENTITY_TYPE | ENTITY_ATTRIBUTE | 58 | 6 | specified.usecase | datalog.diag | isRequired
DYN_RESULT_COND_INFO | ENTITY_TYPE | ENTITY_ATTRIBUTE | 58 | 20 | specified.usecase | datalog.slt | isRequired
DYN_RESULT_COND_INFO | ENTITY_TYPE | ENTITY_ATTRIBUTE | 58 | 1 | attribute.value | DYN_RESULT_COND_INFO
DYN_RESULT_COND_INFO | ENTITY_TYPE | ENTITY_ATTRIBUTE | 58 | 0 | attribute.value.type | TEXT
DYN_RESULT_COND_INFO | ENTITY_TYPE | ENTITY_ATTRIBUTE | 58 | 1 | rule.attribute.value | closedList
DYN_RESULT_COND_INFO | ENTITY_TYPE | ENTITY_ATTRIBUTE | 58 | 0 | rule.indexid | 0
DYN_RESULT_COND_INFO | RESULT_COND_INFO_EID | ENTITY_ATTRIBUTE | 59 | 0 | ENTITY_TYPE | ENTITY_ATTRIBUTE
DYN_RESULT_COND_INFO | RESULT_COND_INFO_EID | ENTITY_ATTRIBUTE | 59 | 0 | specified.entity.type | DYN_RESULT_COND_INFO
DYN_RESULT_COND_INFO | RESULT_COND_INFO_EID | ENTITY_ATTRIBUTE | 59 | 0 | attribute.name | RESULT_COND_INFO_EID | entityID of related RESULT_COND_INFO
DYN_RESULT_COND_INFO | RESULT_COND_INFO_EID | ENTITY_ATTRIBUTE | 59 | 2 | specified.usecase | datalog.wafer | isRequired
DYN_RESULT_COND_INFO | RESULT_COND_INFO_EID | ENTITY_ATTRIBUTE | 59 | 3 | specified.usecase | datalog.unit | isRequired
DYN_RESULT_COND_INFO | RESULT_COND_INFO_EID | ENTITY_ATTRIBUTE | 59 | 4 | specified.usecase | datalog.strip | isRequired
DYN_RESULT_COND_INFO | RESULT_COND_INFO_EID | ENTITY_ATTRIBUTE | 59 | 5 | specified.usecase | datalog.contactor | isRequired
DYN_RESULT_COND_INFO | RESULT_COND_INFO_EID | ENTITY_ATTRIBUTE | 59 | 6 | specified.usecase | datalog.diag | isRequired
DYN_RESULT_COND_INFO | RESULT_COND_INFO_EID | ENTITY_ATTRIBUTE | 59 | 20 | specified.usecase | datalog.slt | isRequired
DYN_RESULT_COND_INFO | RESULT_COND_INFO_EID | ENTITY_ATTRIBUTE | 59 | 1 | rule.attribute | entityID.RESULT_COND_INFO | must be a valid entityID of type RESULT_COND_INFO
DYN_RESULT_COND_INFO | RESULT_COND_INFO_EID | ENTITY_ATTRIBUTE | 59 | 0 | attribute.value.type | EID
DYN_RESULT_COND_INFO | RESULT_COND_INFO_EID | ENTITY_ATTRIBUTE | 59 | 0 | rule.indexid | 0
EMPTY_SLOT | EMPTY_SLOT | ENTITY | 513 | 14 | specified.usecase | equipmentlog.tester | isOptional
EMPTY_SLOT | UNKNOWN_SLOT | ENTITY | 513 | 0 | ENTITY_TYPE | ENTITY
EMPTY_SLOT | UNKNOWN_SLOT | ENTITY | 513 | 0 | specified.entity.type | EMPTY_SLOT | indicates slot is empty, no tester board is populated in slot
EMPTY_SLOT | UNKNOWN_SLOT | ENTITY | 513 | 1 | rule.entityid.uniquekey | SLOT_UNIQUE_ID
EMPTY_SLOT | CONNECTION_ID | ENTITY_ATTRIBUTE | 557 | 0 | ENTITY_TYPE | ENTITY_ATTRIBUTE
EMPTY_SLOT | CONNECTION_ID | ENTITY_ATTRIBUTE | 557 | 0 | specified.entity.type | EMPTY_SLOT
EMPTY_SLOT | CONNECTION_ID | ENTITY_ATTRIBUTE | 557 | 0 | attribute.name | CONNECTION_ID | Unique identifier for a given slot in the tester. This identifier should be a constant value independent of the tester configuration.
EMPTY_SLOT | CONNECTION_ID | ENTITY_ATTRIBUTE | 557 | 14 | specified.usecase | equipmentlog.tester | isRequired
EMPTY_SLOT | CONNECTION_ID | ENTITY_ATTRIBUTE | 557 | 0 | attribute.value.type | TEXT
EMPTY_SLOT | CONNECTION_ID | ENTITY_ATTRIBUTE | 557 | 0 | rule.indexid | 0
EMPTY_SLOT | ENTITY_TYPE | ENTITY_ATTRIBUTE | 514 | 0 | ENTITY_TYPE | ENTITY_ATTRIBUTE
EMPTY_SLOT | ENTITY_TYPE | ENTITY_ATTRIBUTE | 514 | 0 | specified.entity.type | EMPTY_SLOT
EMPTY_SLOT | ENTITY_TYPE | ENTITY_ATTRIBUTE | 514 | 0 | attribute.name | ENTITY_TYPE | Identifies the type of the entity to which the entityID corresponds
EMPTY_SLOT | ENTITY_TYPE | ENTITY_ATTRIBUTE | 514 | 14 | specified.usecase | equipmentlog.tester | isRequired
EMPTY_SLOT | ENTITY_TYPE | ENTITY_ATTRIBUTE | 514 | 1 | attribute.value | EMPTY_SLOT
EMPTY_SLOT | ENTITY_TYPE | ENTITY_ATTRIBUTE | 514 | 0 | attribute.value.type | TEXT
EMPTY_SLOT | ENTITY_TYPE | ENTITY_ATTRIBUTE | 514 | 1 | rule.attribute.value | closedList
EMPTY_SLOT | ENTITY_TYPE | ENTITY_ATTRIBUTE | 514 | 0 | rule.indexid | 0
EMPTY_SLOT | RESOURCE_EID | ENTITY_ATTRIBUTE | 515 | 0 | ENTITY_TYPE | ENTITY_ATTRIBUTE
EMPTY_SLOT | RESOURCE_EID | ENTITY_ATTRIBUTE | 515 | 0 | specified.entity.type | EMPTY_SLOT
EMPTY_SLOT | RESOURCE_EID | ENTITY_ATTRIBUTE | 515 | 0 | attribute.name | RESOURCE_EID | entityID for the resource associated to the slot
EMPTY_SLOT | RESOURCE_EID | ENTITY_ATTRIBUTE | 515 | 14 | specified.usecase | equipmentlog.tester | isRequired
EMPTY_SLOT | RESOURCE_EID | ENTITY_ATTRIBUTE | 515 | 0 | attribute.value.type | EID
EMPTY_SLOT | RESOURCE_EID | ENTITY_ATTRIBUTE | 515 | 1 | rule.attribute.value | entityID:RESOURCE
EMPTY_SLOT | RESOURCE_EID | ENTITY_ATTRIBUTE | 515 | 0 | rule.indexid | 0
EMPTY_SLOT | SLOT_NUMBER | ENTITY_ATTRIBUTE | 516 | 0 | ENTITY_TYPE | ENTITY_ATTRIBUTE
EMPTY_SLOT | SLOT_NUMBER | ENTITY_ATTRIBUTE | 516 | 0 | specified.entity.type | EMPTY_SLOT
EMPTY_SLOT | SLOT_NUMBER | ENTITY_ATTRIBUTE | 516 | 0 | attribute.name | SLOT_NUMBER | Slot Number
EMPTY_SLOT | SLOT_NUMBER | ENTITY_ATTRIBUTE | 516 | 14 | specified.usecase | equipmentlog.tester | isRequired
EMPTY_SLOT | SLOT_NUMBER | ENTITY_ATTRIBUTE | 516 | 0 | attribute.value.type | INTEGER
EMPTY_SLOT | SLOT_NUMBER | ENTITY_ATTRIBUTE | 516 | 0 | rule.indexid | 0
EMPTY_SLOT | SLOT_UNIQUE_ID | ENTITY_ATTRIBUTE | 517 | 0 | ENTITY_TYPE | ENTITY_ATTRIBUTE
EMPTY_SLOT | SLOT_UNIQUE_ID | ENTITY_ATTRIBUTE | 517 | 0 | specified.entity.type | EMPTY_SLOT
EMPTY_SLOT | SLOT_UNIQUE_ID | ENTITY_ATTRIBUTE | 517 | 0 | attribute.name | SLOT_UNIQUE_ID | Unique identifier for a given slot in the tester. This identifier should be a constant value independent of the tester configuration.
EMPTY_SLOT | SLOT_UNIQUE_ID | ENTITY_ATTRIBUTE | 517 | 14 | specified.usecase | equipmentlog.tester | isRequired
EMPTY_SLOT | SLOT_UNIQUE_ID | ENTITY_ATTRIBUTE | 517 | 0 | attribute.value.type | TEXT
EMPTY_SLOT | SLOT_UNIQUE_ID | ENTITY_ATTRIBUTE | 517 | 0 | rule.indexid | 0
ENVIRONMENT | ENVIRONMENT | ENTITY | 476 | 0 | ENTITY_TYPE | ENTITY
ENVIRONMENT | ENVIRONMENT | ENTITY | 476 | 0 | specified.entity.type | ENVIRONMENT | SW Environment information
ENVIRONMENT | ENVIRONMENT | ENTITY | 476 | 14 | specified.usecase | equipmentlog.tester | isOptional
ENVIRONMENT | ENVIRONMENT | ENTITY | 476 | 1 | rule.entityid.uniquekey | ENV_ID
ENVIRONMENT | ENTITY_TYPE | ENTITY_ATTRIBUTE | 477 | 0 | ENTITY_TYPE | ENTITY_ATTRIBUTE
ENVIRONMENT | ENTITY_TYPE | ENTITY_ATTRIBUTE | 477 | 0 | specified.entity.type | ENVIRONMENT
ENVIRONMENT | ENTITY_TYPE | ENTITY_ATTRIBUTE | 477 | 0 | attribute.name | ENTITY_TYPE | Identifies the type of the entity to which the entityID corresponds
ENVIRONMENT | ENTITY_TYPE | ENTITY_ATTRIBUTE | 477 | 14 | specified.usecase | equipmentlog.tester | isRequired
ENVIRONMENT | ENTITY_TYPE | ENTITY_ATTRIBUTE | 477 | 1 | attribute.value | ENVIRONMENT
ENVIRONMENT | ENTITY_TYPE | ENTITY_ATTRIBUTE | 477 | 0 | attribute.value.type | TEXT
ENVIRONMENT | ENTITY_TYPE | ENTITY_ATTRIBUTE | 477 | 1 | rule.attribute.value | closedList
ENVIRONMENT | ENTITY_TYPE | ENTITY_ATTRIBUTE | 477 | 0 | rule.indexid | 0
ENVIRONMENT | ENV | ENTITY_ATTRIBUTE | 559 | 0 | ENTITY_TYPE | ENTITY_ATTRIBUTE | ENVIRONMENT
ENVIRONMENT | ENV | ENTITY_ATTRIBUTE | 559 | 0 | specified.entity.type | ENVIRONMENT
ENVIRONMENT | ENV | ENTITY_ATTRIBUTE | 559 | 0 | attribute.name | ENVIRONMENT | software environment information (file, item, array)
ENVIRONMENT | ENV | ENTITY_ATTRIBUTE | 559 | 14 | specified.usecase | equipmentlog.tester | isRequired
ENVIRONMENT | ENV | ENTITY_ATTRIBUTE | 559 | 1 | attribute.value.type | TEXT
ENVIRONMENT | ENV | ENTITY_ATTRIBUTE | 559 | 2 | attribute.value.type | CBOR
ENVIRONMENT | ENV | ENTITY_ATTRIBUTE | 559 | 3 | attribute.value.type | BYTE_ARRAY
ENVIRONMENT | ENV | ENTITY_ATTRIBUTE | 559 | 0 | rule.indexid | 1..N
ENVIRONMENT | ENV_ID | ENTITY_ATTRIBUTE | 479 | 0 | ENTITY_TYPE | ENTITY_ATTRIBUTE
ENVIRONMENT | ENV_ID | ENTITY_ATTRIBUTE | 479 | 0 | specified.entity.type | ENVIRONMENT
ENVIRONMENT | ENV_ID | ENTITY_ATTRIBUTE | 479 | 0 | attribute.name | ENV_ID | Uniquie ID of the environment information for the cell or software
ENVIRONMENT | ENV_ID | ENTITY_ATTRIBUTE | 479 | 14 | specified.usecase | equipmentlog.tester | isRequired
ENVIRONMENT | ENV_ID | ENTITY_ATTRIBUTE | 479 | 0 | attribute.value.type | TEXT
ENVIRONMENT | ENV_ID | ENTITY_ATTRIBUTE | 479 | 0 | rule.indexid | 0
ENVIRONMENT | ENV_NAME | ENTITY_ATTRIBUTE | 565 | 0 | ENTITY_TYPE | ENTITY_ATTRIBUTE | ENVIRONMENT
ENVIRONMENT | ENV_NAME | ENTITY_ATTRIBUTE | 565 | 0 | specified.entity.type | ENVIRONMENT
ENVIRONMENT | ENV_NAME | ENTITY_ATTRIBUTE | 565 | 0 | attribute.name | ENV_NAME | Name of the environment information for the cell or software
ENVIRONMENT | ENV_NAME | ENTITY_ATTRIBUTE | 565 | 14 | specified.usecase | equipmentlog.tester | isOptional
ENVIRONMENT | ENV_NAME | ENTITY_ATTRIBUTE | 565 | 0 | attribute.value.type | TEXT
ENVIRONMENT | ENV_NAME | ENTITY_ATTRIBUTE | 565 | 0 | rule.indexid | 0
ENVIRONMENT | ENV_PATH | ENTITY_ATTRIBUTE | 566 | 0 | ENTITY_TYPE | ENTITY_ATTRIBUTE | ENVIRONMENT
ENVIRONMENT | ENV_PATH | ENTITY_ATTRIBUTE | 566 | 0 | specified.entity.type | ENVIRONMENT
ENVIRONMENT | ENV_PATH | ENTITY_ATTRIBUTE | 566 | 0 | attribute.name | ENV_PATH | Full path to environment file (config, .ini, ...)
ENVIRONMENT | ENV_PATH | ENTITY_ATTRIBUTE | 566 | 14 | specified.usecase | equipmentlog.tester | isOptional
ENVIRONMENT | ENV_PATH | ENTITY_ATTRIBUTE | 566 | 0 | attribute.value.type | FILEPATH
ENVIRONMENT | ENV_PATH | ENTITY_ATTRIBUTE | 566 | 0 | rule.indexid | 0
ENVIRONMENT | SW_INVENTORY_EID | ENTITY_ATTRIBUTE | 478 | 0 | ENTITY_TYPE | ENTITY_ATTRIBUTE
ENVIRONMENT | SW_INVENTORY_EID | ENTITY_ATTRIBUTE | 478 | 0 | specified.entity.type | ENVIRONMENT
ENVIRONMENT | SW_INVENTORY_EID | ENTITY_ATTRIBUTE | 478 | 0 | attribute.name | SW_INVENTORY_EID | entityID for the associated class
ENVIRONMENT | SW_INVENTORY_EID | ENTITY_ATTRIBUTE | 478 | 14 | specified.usecase | equipmentlog.tester | isRequired
ENVIRONMENT | SW_INVENTORY_EID | ENTITY_ATTRIBUTE | 478 | 0 | attribute.value.type | EID
ENVIRONMENT | SW_INVENTORY_EID | ENTITY_ATTRIBUTE | 478 | 1 | rule.attribute.value | entityID:SW_INVENTORY
ENVIRONMENT | SW_INVENTORY_EID | ENTITY_ATTRIBUTE | 478 | 0 | rule.indexid | 0
EVENT | EVENT | ENTITY | 60 | 0 | ENTITY_TYPE | ENTITY
EVENT | EVENT | ENTITY | 60 | 0 | specified.entity.type | EVENT | contains information for a given event - e.g. Operator, alarms, etc.
EVENT | EVENT | ENTITY | 60 | 2 | specified.usecase | datalog.wafer | isOptional
EVENT | EVENT | ENTITY | 60 | 3 | specified.usecase | datalog.unit | isOptional
EVENT | EVENT | ENTITY | 60 | 4 | specified.usecase | datalog.strip | isOptional
EVENT | EVENT | ENTITY | 60 | 5 | specified.usecase | datalog.contactor | isOptional
EVENT | EVENT | ENTITY | 60 | 6 | specified.usecase | datalog.diag | isOptional
EVENT | EVENT | ENTITY | 60 | 14 | specified.usecase | equipmentlog.tester | isOptional
EVENT | EVENT | ENTITY | 60 | 17 | specified.usecase | datalog.wafer-pcm | isOptional
EVENT | EVENT | ENTITY | 60 | 19 | specified.usecase | event | isRequired
EVENT | EVENT | ENTITY | 60 | 20 | specified.usecase | datalog.slt | isOptional
EVENT | EVENT | ENTITY | 60 | 1 | rule.entity | entity per event
EVENT | EVENT | ENTITY | 60 | 1 | rule.entityid.uniquekey | EVENT_NAME
EVENT | EVENT | ENTITY | 60 | 2 | rule.entityid.uniquekey | EVENT_TIME
EVENT | ENTITY_TYPE | ENTITY_ATTRIBUTE | 61 | 0 | ENTITY_TYPE | ENTITY_ATTRIBUTE
EVENT | ENTITY_TYPE | ENTITY_ATTRIBUTE | 61 | 0 | specified.entity.type | EVENT
EVENT | ENTITY_TYPE | ENTITY_ATTRIBUTE | 61 | 0 | attribute.name | ENTITY_TYPE | Identifies the type of the entity to which the entityID corresponds
EVENT | ENTITY_TYPE | ENTITY_ATTRIBUTE | 61 | 2 | specified.usecase | datalog.wafer | isRequired
EVENT | ENTITY_TYPE | ENTITY_ATTRIBUTE | 61 | 3 | specified.usecase | datalog.unit | isRequired
EVENT | ENTITY_TYPE | ENTITY_ATTRIBUTE | 61 | 4 | specified.usecase | datalog.strip | isRequired
EVENT | ENTITY_TYPE | ENTITY_ATTRIBUTE | 61 | 5 | specified.usecase | datalog.contactor | isRequired
EVENT | ENTITY_TYPE | ENTITY_ATTRIBUTE | 61 | 6 | specified.usecase | datalog.diag | isRequired
EVENT | ENTITY_TYPE | ENTITY_ATTRIBUTE | 61 | 14 | specified.usecase | equipmentlog.tester | isRequired
EVENT | ENTITY_TYPE | ENTITY_ATTRIBUTE | 61 | 17 | specified.usecase | datalog.wafer-pcm | isRequired
EVENT | ENTITY_TYPE | ENTITY_ATTRIBUTE | 61 | 19 | specified.usecase | event | isRequired
EVENT | ENTITY_TYPE | ENTITY_ATTRIBUTE | 61 | 20 | specified.usecase | datalog.slt | isRequired
EVENT | ENTITY_TYPE | ENTITY_ATTRIBUTE | 61 | 1 | attribute.value | event
EVENT | ENTITY_TYPE | ENTITY_ATTRIBUTE | 61 | 1 | rule.attribute.value | closedList
EVENT | ENTITY_TYPE | ENTITY_ATTRIBUTE | 61 | 0 | rule.indexid | 0
EVENT | EVENT_ACTION | ENTITY_ATTRIBUTE | 520 | 0 | ENTITY_TYPE | ENTITY_ATTRIBUTE
EVENT | EVENT_ACTION | ENTITY_ATTRIBUTE | 520 | 0 | specified.entity.type | EVENT
EVENT | EVENT_ACTION | ENTITY_ATTRIBUTE | 520 | 0 | attribute.name | EVENT_ACTION | within an activity, the sub type
EVENT | EVENT_ACTION | ENTITY_ATTRIBUTE | 520 | 2 | specified.usecase | datalog.wafer | isOptional
EVENT | EVENT_ACTION | ENTITY_ATTRIBUTE | 520 | 3 | specified.usecase | datalog.unit | isOptional
EVENT | EVENT_ACTION | ENTITY_ATTRIBUTE | 520 | 4 | specified.usecase | datalog.strip | isOptional
EVENT | EVENT_ACTION | ENTITY_ATTRIBUTE | 520 | 5 | specified.usecase | datalog.contactor | isOptional
EVENT | EVENT_ACTION | ENTITY_ATTRIBUTE | 520 | 6 | specified.usecase | datalog.diag | isOptional
EVENT | EVENT_ACTION | ENTITY_ATTRIBUTE | 520 | 14 | specified.usecase | equipmentlog.tester | isOptional
EVENT | EVENT_ACTION | ENTITY_ATTRIBUTE | 520 | 17 | specified.usecase | datalog.wafer-pcm | isOptional
EVENT | EVENT_ACTION | ENTITY_ATTRIBUTE | 520 | 19 | specified.usecase | event | isRequired
EVENT | EVENT_ACTION | ENTITY_ATTRIBUTE | 520 | 20 | specified.usecase | datalog.slt | isOptional
EVENT | EVENT_ACTION | ENTITY_ATTRIBUTE | 520 | 0 | attribute.value.type | TEXT
EVENT | EVENT_ACTION | ENTITY_ATTRIBUTE | 520 | 0 | rule.indexid | 0
EVENT | EVENT_ACTIVITY | ENTITY_ATTRIBUTE | 519 | 0 | ENTITY_TYPE | ENTITY_ATTRIBUTE
EVENT | EVENT_ACTIVITY | ENTITY_ATTRIBUTE | 519 | 0 | specified.entity.type | EVENT
EVENT | EVENT_ACTIVITY | ENTITY_ATTRIBUTE | 519 | 0 | attribute.name | EVENT_ACTIVITY | within a type. Defined by specification.
EVENT | EVENT_ACTIVITY | ENTITY_ATTRIBUTE | 519 | 2 | specified.usecase | datalog.wafer | isOptional
EVENT | EVENT_ACTIVITY | ENTITY_ATTRIBUTE | 519 | 3 | specified.usecase | datalog.unit | isOptional
EVENT | EVENT_ACTIVITY | ENTITY_ATTRIBUTE | 519 | 4 | specified.usecase | datalog.strip | isOptional
EVENT | EVENT_ACTIVITY | ENTITY_ATTRIBUTE | 519 | 5 | specified.usecase | datalog.contactor | isOptional
EVENT | EVENT_ACTIVITY | ENTITY_ATTRIBUTE | 519 | 6 | specified.usecase | datalog.diag | isOptional
EVENT | EVENT_ACTIVITY | ENTITY_ATTRIBUTE | 519 | 14 | specified.usecase | equipmentlog.tester | isOptional
EVENT | EVENT_ACTIVITY | ENTITY_ATTRIBUTE | 519 | 17 | specified.usecase | datalog.wafer-pcm | isOptional
EVENT | EVENT_ACTIVITY | ENTITY_ATTRIBUTE | 519 | 19 | specified.usecase | event | isRequired
EVENT | EVENT_ACTIVITY | ENTITY_ATTRIBUTE | 519 | 20 | specified.usecase | datalog.slt | isOptional
EVENT | EVENT_ACTIVITY | ENTITY_ATTRIBUTE | 519 | 0 | attribute.value.type | TEXT
EVENT | EVENT_ACTIVITY | ENTITY_ATTRIBUTE | 519 | 0 | rule.indexid | 0
EVENT | EVENT_CELL_ID | ENTITY_ATTRIBUTE | 523 | 0 | ENTITY_TYPE | ENTITY_ATTRIBUTE
EVENT | EVENT_CELL_ID | ENTITY_ATTRIBUTE | 523 | 0 | specified.entity.type | EVENT
EVENT | EVENT_CELL_ID | ENTITY_ATTRIBUTE | 523 | 0 | attribute.name | EVENT_CELL_ID | identifier for the cell
EVENT | EVENT_CELL_ID | ENTITY_ATTRIBUTE | 523 | 2 | specified.usecase | datalog.wafer | isOptional
EVENT | EVENT_CELL_ID | ENTITY_ATTRIBUTE | 523 | 3 | specified.usecase | datalog.unit | isOptional
EVENT | EVENT_CELL_ID | ENTITY_ATTRIBUTE | 523 | 4 | specified.usecase | datalog.strip | isOptional
EVENT | EVENT_CELL_ID | ENTITY_ATTRIBUTE | 523 | 5 | specified.usecase | datalog.contactor | isOptional
EVENT | EVENT_CELL_ID | ENTITY_ATTRIBUTE | 523 | 6 | specified.usecase | datalog.diag | isOptional
EVENT | EVENT_CELL_ID | ENTITY_ATTRIBUTE | 523 | 14 | specified.usecase | equipmentlog.tester | isOptional
EVENT | EVENT_CELL_ID | ENTITY_ATTRIBUTE | 523 | 17 | specified.usecase | datalog.wafer-pcm | isOptional
EVENT | EVENT_CELL_ID | ENTITY_ATTRIBUTE | 523 | 19 | specified.usecase | event | isRequired
EVENT | EVENT_CELL_ID | ENTITY_ATTRIBUTE | 523 | 20 | specified.usecase | datalog.slt | isOptional
EVENT | EVENT_CELL_ID | ENTITY_ATTRIBUTE | 523 | 0 | attribute.value.type | TEXT
EVENT | EVENT_CELL_ID | ENTITY_ATTRIBUTE | 523 | 0 | rule.indexid | 0
EVENT | EVENT_CLASS | ENTITY_ATTRIBUTE | 518 | 0 | ENTITY_TYPE | ENTITY_ATTRIBUTE
EVENT | EVENT_CLASS | ENTITY_ATTRIBUTE | 518 | 0 | specified.entity.type | EVENT
EVENT | EVENT_CLASS | ENTITY_ATTRIBUTE | 518 | 0 | attribute.name | EVENT_CLASS | Major Event Type
EVENT | EVENT_CLASS | ENTITY_ATTRIBUTE | 518 | 2 | specified.usecase | datalog.wafer | isRequired
EVENT | EVENT_CLASS | ENTITY_ATTRIBUTE | 518 | 3 | specified.usecase | datalog.unit | isRequired
EVENT | EVENT_CLASS | ENTITY_ATTRIBUTE | 518 | 4 | specified.usecase | datalog.strip | isRequired
EVENT | EVENT_CLASS | ENTITY_ATTRIBUTE | 518 | 5 | specified.usecase | datalog.contactor | isRequired
EVENT | EVENT_CLASS | ENTITY_ATTRIBUTE | 518 | 6 | specified.usecase | datalog.diag | isRequired
EVENT | EVENT_CLASS | ENTITY_ATTRIBUTE | 518 | 14 | specified.usecase | equipmentlog.tester | isRequired
EVENT | EVENT_CLASS | ENTITY_ATTRIBUTE | 518 | 17 | specified.usecase | datalog.wafer-pcm | isRequired
EVENT | EVENT_CLASS | ENTITY_ATTRIBUTE | 518 | 19 | specified.usecase | event | isRequired
EVENT | EVENT_CLASS | ENTITY_ATTRIBUTE | 518 | 20 | specified.usecase | datalog.slt | isRequired
EVENT | EVENT_CLASS | ENTITY_ATTRIBUTE | 518 | 0 | attribute.value.type | TEXT
EVENT | EVENT_CLASS | ENTITY_ATTRIBUTE | 518 | 0 | rule.indexid | 0
EVENT | EVENT_NAME | ENTITY_ATTRIBUTE | 62 | 0 | ENTITY_TYPE | ENTITY_ATTRIBUTE
EVENT | EVENT_NAME | ENTITY_ATTRIBUTE | 62 | 0 | specified.entity.type | EVENT
EVENT | EVENT_NAME | ENTITY_ATTRIBUTE | 62 | 0 | attribute.name | EVENT_NAME | Name of event
EVENT | EVENT_NAME | ENTITY_ATTRIBUTE | 62 | 2 | specified.usecase | datalog.wafer | isRequired
EVENT | EVENT_NAME | ENTITY_ATTRIBUTE | 62 | 3 | specified.usecase | datalog.unit | isRequired
EVENT | EVENT_NAME | ENTITY_ATTRIBUTE | 62 | 4 | specified.usecase | datalog.strip | isRequired
EVENT | EVENT_NAME | ENTITY_ATTRIBUTE | 62 | 5 | specified.usecase | datalog.contactor | isRequired
EVENT | EVENT_NAME | ENTITY_ATTRIBUTE | 62 | 6 | specified.usecase | datalog.diag | isRequired
EVENT | EVENT_NAME | ENTITY_ATTRIBUTE | 62 | 14 | specified.usecase | equipmentlog.tester | isRequired
EVENT | EVENT_NAME | ENTITY_ATTRIBUTE | 62 | 17 | specified.usecase | datalog.wafer-pcm | isRequired
EVENT | EVENT_NAME | ENTITY_ATTRIBUTE | 62 | 19 | specified.usecase | event | isOptional
EVENT | EVENT_NAME | ENTITY_ATTRIBUTE | 62 | 20 | specified.usecase | datalog.slt | isRequired
EVENT | EVENT_NAME | ENTITY_ATTRIBUTE | 62 | 0 | attribute.value.type | TEXT
EVENT | EVENT_NAME | ENTITY_ATTRIBUTE | 62 | 0 | rule.indexid | 0
EVENT | EVENT_NUMBER | ENTITY_ATTRIBUTE | 530 | 0 | ENTITY_TYPE | ENTITY_ATTRIBUTE
EVENT | EVENT_NUMBER | ENTITY_ATTRIBUTE | 530 | 0 | specified.entity.type | EVENT
EVENT | EVENT_NUMBER | ENTITY_ATTRIBUTE | 530 | 0 | attribute.name | EVENT_NUMBER | user assigned identifier
EVENT | EVENT_NUMBER | ENTITY_ATTRIBUTE | 530 | 2 | specified.usecase | datalog.wafer | isOptional
EVENT | EVENT_NUMBER | ENTITY_ATTRIBUTE | 530 | 3 | specified.usecase | datalog.unit | isOptional
EVENT | EVENT_NUMBER | ENTITY_ATTRIBUTE | 530 | 4 | specified.usecase | datalog.strip | isOptional
EVENT | EVENT_NUMBER | ENTITY_ATTRIBUTE | 530 | 5 | specified.usecase | datalog.contactor | isOptional
EVENT | EVENT_NUMBER | ENTITY_ATTRIBUTE | 530 | 6 | specified.usecase | datalog.diag | isOptional
EVENT | EVENT_NUMBER | ENTITY_ATTRIBUTE | 530 | 14 | specified.usecase | equipmentlog.tester | isOptional
EVENT | EVENT_NUMBER | ENTITY_ATTRIBUTE | 530 | 17 | specified.usecase | datalog.wafer-pcm | isOptional
EVENT | EVENT_NUMBER | ENTITY_ATTRIBUTE | 530 | 19 | specified.usecase | event | isOptional
EVENT | EVENT_NUMBER | ENTITY_ATTRIBUTE | 530 | 20 | specified.usecase | datalog.slt | isOptional
EVENT | EVENT_NUMBER | ENTITY_ATTRIBUTE | 530 | 1 | attribute.value.type | TEXT
EVENT | EVENT_NUMBER | ENTITY_ATTRIBUTE | 530 | 2 | attribute.value.type | INTEGER
EVENT | EVENT_NUMBER | ENTITY_ATTRIBUTE | 530 | 0 | rule.indexid | 0
EVENT | EVENT_SOURCE | ENTITY_ATTRIBUTE | 63 | 0 | ENTITY_TYPE | ENTITY_ATTRIBUTE
EVENT | EVENT_SOURCE | ENTITY_ATTRIBUTE | 63 | 0 | specified.entity.type | EVENT
EVENT | EVENT_SOURCE | ENTITY_ATTRIBUTE | 63 | 0 | attribute.name | EVENT_SOURCE | Identified event source; could be a stream name which would be a marker that would allow alignment to the full event data.
EVENT | EVENT_SOURCE | ENTITY_ATTRIBUTE | 63 | 2 | specified.usecase | datalog.wafer | isOptional
EVENT | EVENT_SOURCE | ENTITY_ATTRIBUTE | 63 | 3 | specified.usecase | datalog.unit | isOptional
EVENT | EVENT_SOURCE | ENTITY_ATTRIBUTE | 63 | 4 | specified.usecase | datalog.strip | isOptional
EVENT | EVENT_SOURCE | ENTITY_ATTRIBUTE | 63 | 5 | specified.usecase | datalog.contactor | isOptional
EVENT | EVENT_SOURCE | ENTITY_ATTRIBUTE | 63 | 6 | specified.usecase | datalog.diag | isOptional
EVENT | EVENT_SOURCE | ENTITY_ATTRIBUTE | 63 | 14 | specified.usecase | equipmentlog.tester | isOptional
EVENT | EVENT_SOURCE | ENTITY_ATTRIBUTE | 63 | 17 | specified.usecase | datalog.wafer-pcm | isOptional
EVENT | EVENT_SOURCE | ENTITY_ATTRIBUTE | 63 | 19 | specified.usecase | event | isOptional
EVENT | EVENT_SOURCE | ENTITY_ATTRIBUTE | 63 | 20 | specified.usecase | datalog.slt | isOptional
EVENT | EVENT_SOURCE | ENTITY_ATTRIBUTE | 63 | 1 | attribute.value | CELL_CONFIG | Information about test cell configuration
EVENT | EVENT_SOURCE | ENTITY_ATTRIBUTE | 63 | 2 | attribute.value | BOARD_DIAG | Information about loadboard diagnostics rul during testing of material
EVENT | EVENT_SOURCE | ENTITY_ATTRIBUTE | 63 | 0 | attribute.value.type | TEXT
EVENT | EVENT_SOURCE | ENTITY_ATTRIBUTE | 63 | 1 | rule.attribute.value | openList
EVENT | EVENT_SOURCE | ENTITY_ATTRIBUTE | 63 | 0 | rule.indexid | 0
EVENT | EVENT_SOURCE_EID | ENTITY_ATTRIBUTE | 529 | 0 | attribute.name | EVENT_SRC_EID | The pre merge EID for this event
EVENT | EVENT_SOURCE_ID | ENTITY_ATTRIBUTE | 524 | 0 | attribute.name | EVENT_SRC_ID | Identifier for the source
EVENT | EVENT_SRC_EID | ENTITY_ATTRIBUTE | 529 | 0 | ENTITY_TYPE | ENTITY_ATTRIBUTE
EVENT | EVENT_SRC_EID | ENTITY_ATTRIBUTE | 529 | 0 | specified.entity.type | EVENT
EVENT | EVENT_SRC_EID | ENTITY_ATTRIBUTE | 529 | 2 | specified.usecase | datalog.wafer | isOptional
EVENT | EVENT_SRC_EID | ENTITY_ATTRIBUTE | 529 | 3 | specified.usecase | datalog.unit | isOptional
EVENT | EVENT_SRC_EID | ENTITY_ATTRIBUTE | 529 | 4 | specified.usecase | datalog.strip | isOptional
EVENT | EVENT_SRC_EID | ENTITY_ATTRIBUTE | 529 | 5 | specified.usecase | datalog.contactor | isOptional
EVENT | EVENT_SRC_EID | ENTITY_ATTRIBUTE | 529 | 6 | specified.usecase | datalog.diag | isOptional
EVENT | EVENT_SRC_EID | ENTITY_ATTRIBUTE | 529 | 14 | specified.usecase | equipmentlog.tester | isOptional
EVENT | EVENT_SRC_EID | ENTITY_ATTRIBUTE | 529 | 17 | specified.usecase | datalog.wafer-pcm | isOptional
EVENT | EVENT_SRC_EID | ENTITY_ATTRIBUTE | 529 | 19 | specified.usecase | event | isOptional
EVENT | EVENT_SRC_EID | ENTITY_ATTRIBUTE | 529 | 20 | specified.usecase | datalog.slt | isOptional
EVENT | EVENT_SRC_EID | ENTITY_ATTRIBUTE | 529 | 0 | attribute.value.type | EID
EVENT | EVENT_SRC_EID | ENTITY_ATTRIBUTE | 529 | 0 | rule.indexid | 0
EVENT | EVENT_SRC_ID | ENTITY_ATTRIBUTE | 524 | 0 | ENTITY_TYPE | ENTITY_ATTRIBUTE
EVENT | EVENT_SRC_ID | ENTITY_ATTRIBUTE | 524 | 0 | specified.entity.type | EVENT
EVENT | EVENT_SRC_ID | ENTITY_ATTRIBUTE | 524 | 2 | specified.usecase | datalog.wafer | isOptional
EVENT | EVENT_SRC_ID | ENTITY_ATTRIBUTE | 524 | 3 | specified.usecase | datalog.unit | isOptional
EVENT | EVENT_SRC_ID | ENTITY_ATTRIBUTE | 524 | 4 | specified.usecase | datalog.strip | isOptional
EVENT | EVENT_SRC_ID | ENTITY_ATTRIBUTE | 524 | 5 | specified.usecase | datalog.contactor | isOptional
EVENT | EVENT_SRC_ID | ENTITY_ATTRIBUTE | 524 | 6 | specified.usecase | datalog.diag | isOptional
EVENT | EVENT_SRC_ID | ENTITY_ATTRIBUTE | 524 | 14 | specified.usecase | equipmentlog.tester | isOptional
EVENT | EVENT_SRC_ID | ENTITY_ATTRIBUTE | 524 | 17 | specified.usecase | datalog.wafer-pcm | isOptional
EVENT | EVENT_SRC_ID | ENTITY_ATTRIBUTE | 524 | 19 | specified.usecase | event | isRequired
EVENT | EVENT_SRC_ID | ENTITY_ATTRIBUTE | 524 | 20 | specified.usecase | datalog.slt | isOptional
EVENT | EVENT_SRC_ID | ENTITY_ATTRIBUTE | 524 | 0 | attribute.value.type | TEXT
EVENT | EVENT_SRC_ID | ENTITY_ATTRIBUTE | 524 | 0 | rule.indexid | 0
EVENT | EVENT_STATE | ENTITY_ATTRIBUTE | 521 | 0 | ENTITY_TYPE | ENTITY_ATTRIBUTE
EVENT | EVENT_STATE | ENTITY_ATTRIBUTE | 521 | 0 | specified.entity.type | EVENT
EVENT | EVENT_STATE | ENTITY_ATTRIBUTE | 521 | 0 | attribute.name | EVENT_STATE | finer grain within activity
EVENT | EVENT_STATE | ENTITY_ATTRIBUTE | 521 | 2 | specified.usecase | datalog.wafer | isOptional
EVENT | EVENT_STATE | ENTITY_ATTRIBUTE | 521 | 3 | specified.usecase | datalog.unit | isOptional
EVENT | EVENT_STATE | ENTITY_ATTRIBUTE | 521 | 4 | specified.usecase | datalog.strip | isOptional
EVENT | EVENT_STATE | ENTITY_ATTRIBUTE | 521 | 5 | specified.usecase | datalog.contactor | isOptional
EVENT | EVENT_STATE | ENTITY_ATTRIBUTE | 521 | 6 | specified.usecase | datalog.diag | isOptional
EVENT | EVENT_STATE | ENTITY_ATTRIBUTE | 521 | 14 | specified.usecase | equipmentlog.tester | isOptional
EVENT | EVENT_STATE | ENTITY_ATTRIBUTE | 521 | 17 | specified.usecase | datalog.wafer-pcm | isOptional
EVENT | EVENT_STATE | ENTITY_ATTRIBUTE | 521 | 19 | specified.usecase | event | isRequired
EVENT | EVENT_STATE | ENTITY_ATTRIBUTE | 521 | 20 | specified.usecase | datalog.slt | isOptional
EVENT | EVENT_STATE | ENTITY_ATTRIBUTE | 521 | 0 | attribute.value.type | TEXT
EVENT | EVENT_STATE | ENTITY_ATTRIBUTE | 521 | 0 | rule.indexid | 0
EVENT | EVENT_TEXT | ENTITY_ATTRIBUTE | 525 | 0 | ENTITY_TYPE | ENTITY_ATTRIBUTE
EVENT | EVENT_TEXT | ENTITY_ATTRIBUTE | 525 | 0 | specified.entity.type | EVENT
EVENT | EVENT_TEXT | ENTITY_ATTRIBUTE | 525 | 0 | attribute.name | EVENT_TEXT | descriptive comment
EVENT | EVENT_TEXT | ENTITY_ATTRIBUTE | 525 | 2 | specified.usecase | datalog.wafer | isOptional
EVENT | EVENT_TEXT | ENTITY_ATTRIBUTE | 525 | 3 | specified.usecase | datalog.unit | isOptional
EVENT | EVENT_TEXT | ENTITY_ATTRIBUTE | 525 | 4 | specified.usecase | datalog.strip | isOptional
EVENT | EVENT_TEXT | ENTITY_ATTRIBUTE | 525 | 5 | specified.usecase | datalog.contactor | isOptional
EVENT | EVENT_TEXT | ENTITY_ATTRIBUTE | 525 | 6 | specified.usecase | datalog.diag | isOptional
EVENT | EVENT_TEXT | ENTITY_ATTRIBUTE | 525 | 14 | specified.usecase | equipmentlog.tester | isOptional
EVENT | EVENT_TEXT | ENTITY_ATTRIBUTE | 525 | 17 | specified.usecase | datalog.wafer-pcm | isOptional
EVENT | EVENT_TEXT | ENTITY_ATTRIBUTE | 525 | 19 | specified.usecase | event | isOptional
EVENT | EVENT_TEXT | ENTITY_ATTRIBUTE | 525 | 20 | specified.usecase | datalog.slt | isOptional
EVENT | EVENT_TEXT | ENTITY_ATTRIBUTE | 525 | 0 | attribute.value.type | TEXT
EVENT | EVENT_TEXT | ENTITY_ATTRIBUTE | 525 | 0 | rule.indexid | 0
EVENT | EVENT_DTTM | ENTITY_ATTRIBUTE | 64 | 0 | ENTITY_TYPE | ENTITY_ATTRIBUTE
EVENT | EVENT_DTTM | ENTITY_ATTRIBUTE | 64 | 0 | specified.entity.type | EVENT
EVENT | EVENT_DTTM | ENTITY_ATTRIBUTE | 64 | 0 | attribute.name | EVENT_TIME | time of event.
EVENT | EVENT_DTTM | ENTITY_ATTRIBUTE | 64 | 2 | specified.usecase | datalog.wafer | isOptional
EVENT | EVENT_DTTM | ENTITY_ATTRIBUTE | 64 | 3 | specified.usecase | datalog.unit | isOptional
EVENT | EVENT_DTTM | ENTITY_ATTRIBUTE | 64 | 4 | specified.usecase | datalog.strip | isOptional
EVENT | EVENT_DTTM | ENTITY_ATTRIBUTE | 64 | 5 | specified.usecase | datalog.contactor | isOptional
EVENT | EVENT_DTTM | ENTITY_ATTRIBUTE | 64 | 6 | specified.usecase | datalog.diag | isOptional
EVENT | EVENT_DTTM | ENTITY_ATTRIBUTE | 64 | 14 | specified.usecase | equipmentlog.tester | isOptional
EVENT | EVENT_DTTM | ENTITY_ATTRIBUTE | 64 | 17 | specified.usecase | datalog.wafer-pcm | isOptional
EVENT | EVENT_DTTM | ENTITY_ATTRIBUTE | 64 | 19 | specified.usecase | event | isOptional
EVENT | EVENT_DTTM | ENTITY_ATTRIBUTE | 64 | 20 | specified.usecase | datalog.slt | isOptional
EVENT | EVENT_DTTM | ENTITY_ATTRIBUTE | 64 | 2 | rule.attribute | TIMEZONE:local
EVENT | EVENT_DTTM | ENTITY_ATTRIBUTE | 64 | 0 | attribute.value.type | DATETIME
EVENT | EVENT_DTTM | ENTITY_ATTRIBUTE | 64 | 1 | rule.attribute.value | FORMAT: YYYY-MM-DDTHH24:MI:SS.ssss
EVENT | EVENT_DTTM | ENTITY_ATTRIBUTE | 64 | 0 | rule.indexid | 0
EVENT | EVENT_DTTM_UTC | ENTITY_ATTRIBUTE | 599 | 0 | ENTITY_TYPE | ENTITY_ATTRIBUTE | EVENT
EVENT | EVENT_DTTM_UTC | ENTITY_ATTRIBUTE | 599 | 0 | specified.entity.type | EVENT
EVENT | EVENT_DTTM_UTC | ENTITY_ATTRIBUTE | 599 | 0 | attribute.name | EVENT_TIME_UTC | time of event in UTC
EVENT | EVENT_DTTM_UTC | ENTITY_ATTRIBUTE | 599 | 2 | specified.usecase | datalog.wafer | isRequired
EVENT | EVENT_DTTM_UTC | ENTITY_ATTRIBUTE | 599 | 3 | specified.usecase | datalog.unit | isRequired
EVENT | EVENT_DTTM_UTC | ENTITY_ATTRIBUTE | 599 | 4 | specified.usecase | datalog.strip | isRequired
EVENT | EVENT_DTTM_UTC | ENTITY_ATTRIBUTE | 599 | 5 | specified.usecase | datalog.contactor | isRequired
EVENT | EVENT_DTTM_UTC | ENTITY_ATTRIBUTE | 599 | 6 | specified.usecase | datalog.diag | isRequired
EVENT | EVENT_DTTM_UTC | ENTITY_ATTRIBUTE | 599 | 14 | specified.usecase | equipmentlog.tester | isRequired
EVENT | EVENT_DTTM_UTC | ENTITY_ATTRIBUTE | 599 | 17 | specified.usecase | datalog.wafer-pcm | isRequired
EVENT | EVENT_DTTM_UTC | ENTITY_ATTRIBUTE | 599 | 19 | specified.usecase | event | isRequired
EVENT | EVENT_DTTM_UTC | ENTITY_ATTRIBUTE | 599 | 20 | specified.usecase | datalog.slt | isRequired
EVENT | EVENT_DTTM_UTC | ENTITY_ATTRIBUTE | 599 | 2 | rule.attribute | TIMEZONE:UTC
EVENT | EVENT_DTTM_UTC | ENTITY_ATTRIBUTE | 599 | 0 | attribute.value.type | DATETIME
EVENT | EVENT_DTTM_UTC | ENTITY_ATTRIBUTE | 599 | 1 | rule.attribute.value | FORMAT: YYYY-MM-DDTHH24:MI:SS.ssss
EVENT | EVENT_DTTM_UTC | ENTITY_ATTRIBUTE | 599 | 0 | rule.indexid | 0
EVENT | OEE_STATE | ENTITY_ATTRIBUTE | 522 | 0 | ENTITY_TYPE | ENTITY_ATTRIBUTE
EVENT | OEE_STATE | ENTITY_ATTRIBUTE | 522 | 0 | specified.entity.type | EVENT
EVENT | OEE_STATE | ENTITY_ATTRIBUTE | 522 | 0 | attribute.name | OEE_STATE | state name for current source
EVENT | OEE_STATE | ENTITY_ATTRIBUTE | 522 | 2 | specified.usecase | datalog.wafer | isOptional
EVENT | OEE_STATE | ENTITY_ATTRIBUTE | 522 | 3 | specified.usecase | datalog.unit | isOptional
EVENT | OEE_STATE | ENTITY_ATTRIBUTE | 522 | 4 | specified.usecase | datalog.strip | isOptional
EVENT | OEE_STATE | ENTITY_ATTRIBUTE | 522 | 5 | specified.usecase | datalog.contactor | isOptional
EVENT | OEE_STATE | ENTITY_ATTRIBUTE | 522 | 6 | specified.usecase | datalog.diag | isOptional
EVENT | OEE_STATE | ENTITY_ATTRIBUTE | 522 | 14 | specified.usecase | equipmentlog.tester | isOptional
EVENT | OEE_STATE | ENTITY_ATTRIBUTE | 522 | 17 | specified.usecase | datalog.wafer-pcm | isOptional
EVENT | OEE_STATE | ENTITY_ATTRIBUTE | 522 | 19 | specified.usecase | event | isOptional
EVENT | OEE_STATE | ENTITY_ATTRIBUTE | 522 | 20 | specified.usecase | datalog.slt | isOptional
EVENT | OEE_STATE | ENTITY_ATTRIBUTE | 522 | 0 | attribute.value.type | TEXT
EVENT | OEE_STATE | ENTITY_ATTRIBUTE | 522 | 0 | rule.indexid | 0
EVENT | SOURCE_NAME | ENTITY_ATTRIBUTE | 527 | 0 | attribute.name | SRC_NAME | Common source identifier used within the cell
EVENT | SOURCE_TYPE | ENTITY_ATTRIBUTE | 526 | 0 | attribute.name | SRC_TYPE | source of the event
EVENT | SRC_NAME | ENTITY_ATTRIBUTE | 527 | 0 | ENTITY_TYPE | ENTITY_ATTRIBUTE
EVENT | SRC_NAME | ENTITY_ATTRIBUTE | 527 | 0 | specified.entity.type | EVENT
EVENT | SRC_NAME | ENTITY_ATTRIBUTE | 527 | 2 | specified.usecase | datalog.wafer | isOptional
EVENT | SRC_NAME | ENTITY_ATTRIBUTE | 527 | 3 | specified.usecase | datalog.unit | isOptional
EVENT | SRC_NAME | ENTITY_ATTRIBUTE | 527 | 4 | specified.usecase | datalog.strip | isOptional
EVENT | SRC_NAME | ENTITY_ATTRIBUTE | 527 | 5 | specified.usecase | datalog.contactor | isOptional
EVENT | SRC_NAME | ENTITY_ATTRIBUTE | 527 | 6 | specified.usecase | datalog.diag | isOptional
EVENT | SRC_NAME | ENTITY_ATTRIBUTE | 527 | 14 | specified.usecase | equipmentlog.tester | isOptional
EVENT | SRC_NAME | ENTITY_ATTRIBUTE | 527 | 17 | specified.usecase | datalog.wafer-pcm | isOptional
EVENT | SRC_NAME | ENTITY_ATTRIBUTE | 527 | 19 | specified.usecase | event | isOptional
EVENT | SRC_NAME | ENTITY_ATTRIBUTE | 527 | 20 | specified.usecase | datalog.slt | isOptional
EVENT | SRC_NAME | ENTITY_ATTRIBUTE | 527 | 0 | attribute.value.type | TEXT
EVENT | SRC_NAME | ENTITY_ATTRIBUTE | 527 | 0 | rule.indexid | 0
EVENT | SRC_TYPE | ENTITY_ATTRIBUTE | 526 | 0 | ENTITY_TYPE | ENTITY_ATTRIBUTE
EVENT | SRC_TYPE | ENTITY_ATTRIBUTE | 526 | 0 | specified.entity.type | EVENT
EVENT | SRC_TYPE | ENTITY_ATTRIBUTE | 526 | 2 | specified.usecase | datalog.wafer | isOptional
EVENT | SRC_TYPE | ENTITY_ATTRIBUTE | 526 | 3 | specified.usecase | datalog.unit | isOptional
EVENT | SRC_TYPE | ENTITY_ATTRIBUTE | 526 | 4 | specified.usecase | datalog.strip | isOptional
EVENT | SRC_TYPE | ENTITY_ATTRIBUTE | 526 | 5 | specified.usecase | datalog.contactor | isOptional
EVENT | SRC_TYPE | ENTITY_ATTRIBUTE | 526 | 6 | specified.usecase | datalog.diag | isOptional
EVENT | SRC_TYPE | ENTITY_ATTRIBUTE | 526 | 14 | specified.usecase | equipmentlog.tester | isOptional
EVENT | SRC_TYPE | ENTITY_ATTRIBUTE | 526 | 17 | specified.usecase | datalog.wafer-pcm | isOptional
EVENT | SRC_TYPE | ENTITY_ATTRIBUTE | 526 | 19 | specified.usecase | event | isOptional
EVENT | SRC_TYPE | ENTITY_ATTRIBUTE | 526 | 20 | specified.usecase | datalog.slt | isOptional
EVENT | SRC_TYPE | ENTITY_ATTRIBUTE | 526 | 1 | attribute.value | HANDLER | handler
EVENT | SRC_TYPE | ENTITY_ATTRIBUTE | 526 | 2 | attribute.value | PROBER | prober
EVENT | SRC_TYPE | ENTITY_ATTRIBUTE | 526 | 3 | attribute.value | TESTER | tester
EVENT | SRC_TYPE | ENTITY_ATTRIBUTE | 526 | 4 | attribute.value | testExec | Tester Exec (OS)
EVENT | SRC_TYPE | ENTITY_ATTRIBUTE | 526 | 5 | attribute.value | cell | test cell
EVENT | SRC_TYPE | ENTITY_ATTRIBUTE | 526 | 6 | attribute.value | sensor | sensor (not integrated into equipment)
EVENT | SRC_TYPE | ENTITY_ATTRIBUTE | 526 | 0 | attribute.value.type | TEXT
EVENT | SRC_TYPE | ENTITY_ATTRIBUTE | 526 | 1 | rule.attribute.value | openList
EVENT | SRC_TYPE | ENTITY_ATTRIBUTE | 526 | 0 | rule.indexid | 0
EVENT | VENDOR_EVENT_ID | ENTITY_ATTRIBUTE | 528 | 0 | ENTITY_TYPE | ENTITY_ATTRIBUTE
EVENT | VENDOR_EVENT_ID | ENTITY_ATTRIBUTE | 528 | 0 | specified.entity.type | EVENT
EVENT | VENDOR_EVENT_ID | ENTITY_ATTRIBUTE | 528 | 0 | attribute.name | VENDOR_EVENT_ID | name/id of vendor
EVENT | VENDOR_EVENT_ID | ENTITY_ATTRIBUTE | 528 | 2 | specified.usecase | datalog.wafer | isOptional
EVENT | VENDOR_EVENT_ID | ENTITY_ATTRIBUTE | 528 | 3 | specified.usecase | datalog.unit | isOptional
EVENT | VENDOR_EVENT_ID | ENTITY_ATTRIBUTE | 528 | 4 | specified.usecase | datalog.strip | isOptional
EVENT | VENDOR_EVENT_ID | ENTITY_ATTRIBUTE | 528 | 5 | specified.usecase | datalog.contactor | isOptional
EVENT | VENDOR_EVENT_ID | ENTITY_ATTRIBUTE | 528 | 6 | specified.usecase | datalog.diag | isOptional
EVENT | VENDOR_EVENT_ID | ENTITY_ATTRIBUTE | 528 | 14 | specified.usecase | equipmentlog.tester | isOptional
EVENT | VENDOR_EVENT_ID | ENTITY_ATTRIBUTE | 528 | 17 | specified.usecase | datalog.wafer-pcm | isOptional
EVENT | VENDOR_EVENT_ID | ENTITY_ATTRIBUTE | 528 | 19 | specified.usecase | event | isOptional
EVENT | VENDOR_EVENT_ID | ENTITY_ATTRIBUTE | 528 | 20 | specified.usecase | datalog.slt | isOptional
EVENT | VENDOR_EVENT_ID | ENTITY_ATTRIBUTE | 528 | 0 | attribute.value.type | TEXT
EVENT | VENDOR_EVENT_ID | ENTITY_ATTRIBUTE | 528 | 0 | rule.indexid | 0
FILE_INFO | FILE_INFO | ENTITY | 65 | 0 | ENTITY_TYPE | ENTITY
FILE_INFO | FILE_INFO | ENTITY | 65 | 0 | specified.entity.type | FILE_INFO | contains information that is common for all data in the file
FILE_INFO | FILE_INFO | ENTITY | 65 | 2 | specified.usecase | datalog.wafer | isRequired
FILE_INFO | FILE_INFO | ENTITY | 65 | 3 | specified.usecase | datalog.unit | isRequired
FILE_INFO | FILE_INFO | ENTITY | 65 | 4 | specified.usecase | datalog.strip | isRequired
FILE_INFO | FILE_INFO | ENTITY | 65 | 5 | specified.usecase | datalog.contactor | isRequired
FILE_INFO | FILE_INFO | ENTITY | 65 | 6 | specified.usecase | datalog.diag | isRequired
FILE_INFO | FILE_INFO | ENTITY | 65 | 14 | specified.usecase | equipmentlog.tester | isRequired
FILE_INFO | FILE_INFO | ENTITY | 65 | 17 | specified.usecase | datalog.wafer-pcm | isRequired
FILE_INFO | FILE_INFO | ENTITY | 65 | 19 | specified.usecase | event | isRequired
FILE_INFO | FILE_INFO | ENTITY | 65 | 20 | specified.usecase | datalog.slt | isRequired
FILE_INFO | FILE_INFO | ENTITY | 65 | 1 | rule.entityid.uniquekey | FILE_UUID | Only one FILE_INFO per RITdb file.
FILE_INFO | CUSTOM_PREFIX | ENTITY_ATTRIBUTE | 66 | 0 | ENTITY_TYPE | ENTITY_ATTRIBUTE
FILE_INFO | CUSTOM_PREFIX | ENTITY_ATTRIBUTE | 66 | 0 | specified.entity.type | FILE_INFO
FILE_INFO | CUSTOM_PREFIX | ENTITY_ATTRIBUTE | 66 | 0 | attribute.name | CUSTOM_PREFIX | the prefix applied to custom (non-speced) entity types or attributes, the last character should be a "." . The spec attributes in the RITdb container will never contain a ".".
FILE_INFO | CUSTOM_PREFIX | ENTITY_ATTRIBUTE | 66 | 2 | specified.usecase | datalog.wafer | isOptional
FILE_INFO | CUSTOM_PREFIX | ENTITY_ATTRIBUTE | 66 | 3 | specified.usecase | datalog.unit | isOptional
FILE_INFO | CUSTOM_PREFIX | ENTITY_ATTRIBUTE | 66 | 4 | specified.usecase | datalog.strip | isOptional
FILE_INFO | CUSTOM_PREFIX | ENTITY_ATTRIBUTE | 66 | 5 | specified.usecase | datalog.contactor | isOptional
FILE_INFO | CUSTOM_PREFIX | ENTITY_ATTRIBUTE | 66 | 6 | specified.usecase | datalog.diag | isOptional
FILE_INFO | CUSTOM_PREFIX | ENTITY_ATTRIBUTE | 66 | 14 | specified.usecase | equipmentlog.tester | isOptional
FILE_INFO | CUSTOM_PREFIX | ENTITY_ATTRIBUTE | 66 | 17 | specified.usecase | datalog.wafer-pcm | isOptional
FILE_INFO | CUSTOM_PREFIX | ENTITY_ATTRIBUTE | 66 | 19 | specified.usecase | event | isOptional
FILE_INFO | CUSTOM_PREFIX | ENTITY_ATTRIBUTE | 66 | 20 | specified.usecase | datalog.slt | isOptional
FILE_INFO | CUSTOM_PREFIX | ENTITY_ATTRIBUTE | 66 | 0 | attribute.value.type | TEXT
FILE_INFO | CUSTOM_PREFIX | ENTITY_ATTRIBUTE | 66 | 0 | rule.indexid | 1..N | array of prefix values. Custom entities or attributes should be defined as <CUSTOM_PREFIX>.<NAME>
FILE_INFO | CUSTOM_RITDB_SPEC | ENTITY_ATTRIBUTE | 67 | 0 | ENTITY_TYPE | ENTITY_ATTRIBUTE
FILE_INFO | CUSTOM_RITDB_SPEC | ENTITY_ATTRIBUTE | 67 | 0 | specified.entity.type | FILE_INFO
FILE_INFO | CUSTOM_RITDB_SPEC | ENTITY_ATTRIBUTE | 67 | 0 | attribute.name | CUSTOM_RITDB_VERSION | custom ritdb spec file. One or more may apply to this run.
FILE_INFO | CUSTOM_RITDB_SPEC | ENTITY_ATTRIBUTE | 67 | 2 | specified.usecase | datalog.wafer | isOptional
FILE_INFO | CUSTOM_RITDB_SPEC | ENTITY_ATTRIBUTE | 67 | 3 | specified.usecase | datalog.unit | isOptional
FILE_INFO | CUSTOM_RITDB_SPEC | ENTITY_ATTRIBUTE | 67 | 4 | specified.usecase | datalog.strip | isOptional
FILE_INFO | CUSTOM_RITDB_SPEC | ENTITY_ATTRIBUTE | 67 | 5 | specified.usecase | datalog.contactor | isOptional
FILE_INFO | CUSTOM_RITDB_SPEC | ENTITY_ATTRIBUTE | 67 | 6 | specified.usecase | datalog.diag | isOptional
FILE_INFO | CUSTOM_RITDB_SPEC | ENTITY_ATTRIBUTE | 67 | 14 | specified.usecase | equipmentlog.tester | isOptional
FILE_INFO | CUSTOM_RITDB_SPEC | ENTITY_ATTRIBUTE | 67 | 17 | specified.usecase | datalog.wafer-pcm | isOptional
FILE_INFO | CUSTOM_RITDB_SPEC | ENTITY_ATTRIBUTE | 67 | 19 | specified.usecase | event | isOptional
FILE_INFO | CUSTOM_RITDB_SPEC | ENTITY_ATTRIBUTE | 67 | 20 | specified.usecase | datalog.slt | isOptional
FILE_INFO | CUSTOM_RITDB_SPEC | ENTITY_ATTRIBUTE | 67 | 0 | attribute.value.type | TEXT
FILE_INFO | CUSTOM_RITDB_SPEC | ENTITY_ATTRIBUTE | 67 | 0 | rule.indexid | alignedArray:CUSTOM_RITDB_SPEC | aligned array of custom specs
FILE_INFO | CUSTOM_RITDB_VERSION | ENTITY_ATTRIBUTE | 68 | 0 | ENTITY_TYPE | ENTITY_ATTRIBUTE
FILE_INFO | CUSTOM_RITDB_VERSION | ENTITY_ATTRIBUTE | 68 | 0 | specified.entity.type | FILE_INFO
FILE_INFO | CUSTOM_RITDB_VERSION | ENTITY_ATTRIBUTE | 68 | 0 | attribute.name | CUSTOM_RITDB_VERSION | custom ritdb spec version One or more may apply to this run.
FILE_INFO | CUSTOM_RITDB_VERSION | ENTITY_ATTRIBUTE | 68 | 2 | specified.usecase | datalog.wafer | isOptional
FILE_INFO | CUSTOM_RITDB_VERSION | ENTITY_ATTRIBUTE | 68 | 3 | specified.usecase | datalog.unit | isOptional
FILE_INFO | CUSTOM_RITDB_VERSION | ENTITY_ATTRIBUTE | 68 | 4 | specified.usecase | datalog.strip | isOptional
FILE_INFO | CUSTOM_RITDB_VERSION | ENTITY_ATTRIBUTE | 68 | 5 | specified.usecase | datalog.contactor | isOptional
FILE_INFO | CUSTOM_RITDB_VERSION | ENTITY_ATTRIBUTE | 68 | 6 | specified.usecase | datalog.diag | isOptional
FILE_INFO | CUSTOM_RITDB_VERSION | ENTITY_ATTRIBUTE | 68 | 14 | specified.usecase | equipmentlog.tester | isOptional
FILE_INFO | CUSTOM_RITDB_VERSION | ENTITY_ATTRIBUTE | 68 | 17 | specified.usecase | datalog.wafer-pcm | isOptional
FILE_INFO | CUSTOM_RITDB_VERSION | ENTITY_ATTRIBUTE | 68 | 19 | specified.usecase | event | isOptional
FILE_INFO | CUSTOM_RITDB_VERSION | ENTITY_ATTRIBUTE | 68 | 20 | specified.usecase | datalog.slt | isOptional
FILE_INFO | CUSTOM_RITDB_VERSION | ENTITY_ATTRIBUTE | 68 | 0 | attribute.value.type | TEXT
FILE_INFO | CUSTOM_RITDB_VERSION | ENTITY_ATTRIBUTE | 68 | 0 | rule.indexid | alignedArray:CUSTOM_RITDB_SPEC | aligned array of custom specs
FILE_INFO | ENTITY_TYPE | ENTITY_ATTRIBUTE | 69 | 0 | ENTITY_TYPE | ENTITY_ATTRIBUTE
FILE_INFO | ENTITY_TYPE | ENTITY_ATTRIBUTE | 69 | 0 | specified.entity.type | FILE_INFO | contains information that is common for all data in the file
FILE_INFO | ENTITY_TYPE | ENTITY_ATTRIBUTE | 69 | 0 | attribute.name | ENTITY_TYPE | Identifies the type of the entity to which the entityID corresponds
FILE_INFO | ENTITY_TYPE | ENTITY_ATTRIBUTE | 69 | 2 | specified.usecase | datalog.wafer | isRequired
FILE_INFO | ENTITY_TYPE | ENTITY_ATTRIBUTE | 69 | 3 | specified.usecase | datalog.unit | isRequired
FILE_INFO | ENTITY_TYPE | ENTITY_ATTRIBUTE | 69 | 4 | specified.usecase | datalog.strip | isRequired
FILE_INFO | ENTITY_TYPE | ENTITY_ATTRIBUTE | 69 | 5 | specified.usecase | datalog.contactor | isRequired
FILE_INFO | ENTITY_TYPE | ENTITY_ATTRIBUTE | 69 | 6 | specified.usecase | datalog.diag | isRequired
FILE_INFO | ENTITY_TYPE | ENTITY_ATTRIBUTE | 69 | 14 | specified.usecase | equipmentlog.tester | isRequired
FILE_INFO | ENTITY_TYPE | ENTITY_ATTRIBUTE | 69 | 17 | specified.usecase | datalog.wafer-pcm | isRequired
FILE_INFO | ENTITY_TYPE | ENTITY_ATTRIBUTE | 69 | 19 | specified.usecase | event | isRequired
FILE_INFO | ENTITY_TYPE | ENTITY_ATTRIBUTE | 69 | 20 | specified.usecase | datalog.slt | isRequired
FILE_INFO | ENTITY_TYPE | ENTITY_ATTRIBUTE | 69 | 1 | attribute.value | FILE_INFO
FILE_INFO | ENTITY_TYPE | ENTITY_ATTRIBUTE | 69 | 0 | attribute.value.type | TEXT
FILE_INFO | ENTITY_TYPE | ENTITY_ATTRIBUTE | 69 | 1 | rule.attribute.value | closedList
FILE_INFO | ENTITY_TYPE | ENTITY_ATTRIBUTE | 69 | 0 | rule.indexid | 0
FILE_INFO | FILE_UUID | ENTITY_ATTRIBUTE | 70 | 0 | ENTITY_TYPE | ENTITY_ATTRIBUTE
FILE_INFO | FILE_UUID | ENTITY_ATTRIBUTE | 70 | 0 | specified.entity.type | FILE_INFO
FILE_INFO | FILE_UUID | ENTITY_ATTRIBUTE | 70 | 0 | attribute.name | FILE_UUID | Unique identifier for RITdb file. This is unique to a given file across the user universe of RITdb files.
FILE_INFO | FILE_UUID | ENTITY_ATTRIBUTE | 70 | 2 | specified.usecase | datalog.wafer | isRequired
FILE_INFO | FILE_UUID | ENTITY_ATTRIBUTE | 70 | 3 | specified.usecase | datalog.unit | isRequired
FILE_INFO | FILE_UUID | ENTITY_ATTRIBUTE | 70 | 4 | specified.usecase | datalog.strip | isRequired
FILE_INFO | FILE_UUID | ENTITY_ATTRIBUTE | 70 | 5 | specified.usecase | datalog.contactor | isRequired
FILE_INFO | FILE_UUID | ENTITY_ATTRIBUTE | 70 | 6 | specified.usecase | datalog.diag | isRequired
FILE_INFO | FILE_UUID | ENTITY_ATTRIBUTE | 70 | 14 | specified.usecase | equipmentlog.tester | isRequired
FILE_INFO | FILE_UUID | ENTITY_ATTRIBUTE | 70 | 17 | specified.usecase | datalog.wafer-pcm | isRequired
FILE_INFO | FILE_UUID | ENTITY_ATTRIBUTE | 70 | 19 | specified.usecase | event | isRequired
FILE_INFO | FILE_UUID | ENTITY_ATTRIBUTE | 70 | 20 | specified.usecase | datalog.slt | isRequired
FILE_INFO | FILE_UUID | ENTITY_ATTRIBUTE | 70 | 0 | attribute.value.type | TEXT
FILE_INFO | FILE_UUID | ENTITY_ATTRIBUTE | 70 | 0 | rule.indexid | 0
FILE_INFO | FILE_UUID | ENTITY_ATTRIBUTE | 70 | 1 | stdf.record:field | MIR | unique per file
FILE_INFO | IS_TRANSLATED | ENTITY_ATTRIBUTE | 71 | 0 | ENTITY_TYPE | ENTITY_ATTRIBUTE
FILE_INFO | IS_TRANSLATED | ENTITY_ATTRIBUTE | 71 | 0 | specified.entity.type | FILE_INFO
FILE_INFO | IS_TRANSLATED | ENTITY_ATTRIBUTE | 71 | 0 | attribute.name | IS_TRANSLATED | indicates the file is translated (TRUE) vs. native RITdb generation (FALSE)
FILE_INFO | IS_TRANSLATED | ENTITY_ATTRIBUTE | 71 | 2 | specified.usecase | datalog.wafer | isRequired
FILE_INFO | IS_TRANSLATED | ENTITY_ATTRIBUTE | 71 | 3 | specified.usecase | datalog.unit | isRequired
FILE_INFO | IS_TRANSLATED | ENTITY_ATTRIBUTE | 71 | 4 | specified.usecase | datalog.strip | isRequired
FILE_INFO | IS_TRANSLATED | ENTITY_ATTRIBUTE | 71 | 5 | specified.usecase | datalog.contactor | isRequired
FILE_INFO | IS_TRANSLATED | ENTITY_ATTRIBUTE | 71 | 6 | specified.usecase | datalog.diag | isRequired
FILE_INFO | IS_TRANSLATED | ENTITY_ATTRIBUTE | 71 | 14 | specified.usecase | equipmentlog.tester | isRequired
FILE_INFO | IS_TRANSLATED | ENTITY_ATTRIBUTE | 71 | 17 | specified.usecase | datalog.wafer-pcm | isRequired
FILE_INFO | IS_TRANSLATED | ENTITY_ATTRIBUTE | 71 | 19 | specified.usecase | event | isRequired
FILE_INFO | IS_TRANSLATED | ENTITY_ATTRIBUTE | 71 | 20 | specified.usecase | datalog.slt | isRequired
FILE_INFO | IS_TRANSLATED | ENTITY_ATTRIBUTE | 71 | 1 | attribute.value | TRUE | indicates file is translated from another source
FILE_INFO | IS_TRANSLATED | ENTITY_ATTRIBUTE | 71 | 2 | attribute.value | FALSE | indicates file was directly generated from tester
FILE_INFO | IS_TRANSLATED | ENTITY_ATTRIBUTE | 71 | 0 | attribute.value.type | TEXT
FILE_INFO | IS_TRANSLATED | ENTITY_ATTRIBUTE | 71 | 1 | rule.attribute.value | closedList
FILE_INFO | IS_TRANSLATED | ENTITY_ATTRIBUTE | 71 | 0 | rule.indexid | 0
FILE_INFO | RITDB_GENERATOR_NAME | ENTITY_ATTRIBUTE | 72 | 0 | ENTITY_TYPE | ENTITY_ATTRIBUTE
FILE_INFO | RITDB_GENERATOR_NAME | ENTITY_ATTRIBUTE | 72 | 0 | specified.entity.type | FILE_INFO
FILE_INFO | RITDB_GENERATOR_NAME | ENTITY_ATTRIBUTE | 72 | 0 | attribute.name | RITDB_GENERATOR_NAME | Name of software used to generate RITdb
FILE_INFO | RITDB_GENERATOR_NAME | ENTITY_ATTRIBUTE | 72 | 2 | specified.usecase | datalog.wafer | isRequired
FILE_INFO | RITDB_GENERATOR_NAME | ENTITY_ATTRIBUTE | 72 | 3 | specified.usecase | datalog.unit | isRequired
FILE_INFO | RITDB_GENERATOR_NAME | ENTITY_ATTRIBUTE | 72 | 4 | specified.usecase | datalog.strip | isRequired
FILE_INFO | RITDB_GENERATOR_NAME | ENTITY_ATTRIBUTE | 72 | 5 | specified.usecase | datalog.contactor | isRequired
FILE_INFO | RITDB_GENERATOR_NAME | ENTITY_ATTRIBUTE | 72 | 6 | specified.usecase | datalog.diag | isRequired
FILE_INFO | RITDB_GENERATOR_NAME | ENTITY_ATTRIBUTE | 72 | 14 | specified.usecase | equipmentlog.tester | isRequired
FILE_INFO | RITDB_GENERATOR_NAME | ENTITY_ATTRIBUTE | 72 | 17 | specified.usecase | datalog.wafer-pcm | isRequired
FILE_INFO | RITDB_GENERATOR_NAME | ENTITY_ATTRIBUTE | 72 | 19 | specified.usecase | event | isRequired
FILE_INFO | RITDB_GENERATOR_NAME | ENTITY_ATTRIBUTE | 72 | 20 | specified.usecase | datalog.slt | isRequired
FILE_INFO | RITDB_GENERATOR_NAME | ENTITY_ATTRIBUTE | 72 | 0 | attribute.value.type | TEXT
FILE_INFO | RITDB_GENERATOR_NAME | ENTITY_ATTRIBUTE | 72 | 0 | rule.indexid | 0
FILE_INFO | RITDB_GENERATOR_VERSION | ENTITY_ATTRIBUTE | 73 | 0 | ENTITY_TYPE | ENTITY_ATTRIBUTE
FILE_INFO | RITDB_GENERATOR_VERSION | ENTITY_ATTRIBUTE | 73 | 0 | specified.entity.type | FILE_INFO
FILE_INFO | RITDB_GENERATOR_VERSION | ENTITY_ATTRIBUTE | 73 | 0 | attribute.name | RITDB_GENERATOR_VERSION | Version of sofware used to generate RITdb file
FILE_INFO | RITDB_GENERATOR_VERSION | ENTITY_ATTRIBUTE | 73 | 2 | specified.usecase | datalog.wafer | isRequired
FILE_INFO | RITDB_GENERATOR_VERSION | ENTITY_ATTRIBUTE | 73 | 3 | specified.usecase | datalog.unit | isRequired
FILE_INFO | RITDB_GENERATOR_VERSION | ENTITY_ATTRIBUTE | 73 | 4 | specified.usecase | datalog.strip | isRequired
FILE_INFO | RITDB_GENERATOR_VERSION | ENTITY_ATTRIBUTE | 73 | 5 | specified.usecase | datalog.contactor | isRequired
FILE_INFO | RITDB_GENERATOR_VERSION | ENTITY_ATTRIBUTE | 73 | 6 | specified.usecase | datalog.diag | isRequired
FILE_INFO | RITDB_GENERATOR_VERSION | ENTITY_ATTRIBUTE | 73 | 14 | specified.usecase | equipmentlog.tester | isRequired
FILE_INFO | RITDB_GENERATOR_VERSION | ENTITY_ATTRIBUTE | 73 | 17 | specified.usecase | datalog.wafer-pcm | isRequired
FILE_INFO | RITDB_GENERATOR_VERSION | ENTITY_ATTRIBUTE | 73 | 19 | specified.usecase | event | isRequired
FILE_INFO | RITDB_GENERATOR_VERSION | ENTITY_ATTRIBUTE | 73 | 20 | specified.usecase | datalog.slt | isRequired
FILE_INFO | RITDB_GENERATOR_VERSION | ENTITY_ATTRIBUTE | 73 | 0 | attribute.value.type | TEXT
FILE_INFO | RITDB_GENERATOR_VERSION | ENTITY_ATTRIBUTE | 73 | 0 | rule.indexid | 0
FILE_INFO | RITDB_VERSION | ENTITY_ATTRIBUTE | 74 | 0 | ENTITY_TYPE | ENTITY_ATTRIBUTE
FILE_INFO | RITDB_VERSION | ENTITY_ATTRIBUTE | 74 | 0 | specified.entity.type | FILE_INFO
FILE_INFO | RITDB_VERSION | ENTITY_ATTRIBUTE | 74 | 0 | attribute.name | RITDB_VERSION | Version of spec.ritdb
FILE_INFO | RITDB_VERSION | ENTITY_ATTRIBUTE | 74 | 2 | specified.usecase | datalog.wafer | isRequired
FILE_INFO | RITDB_VERSION | ENTITY_ATTRIBUTE | 74 | 3 | specified.usecase | datalog.unit | isRequired
FILE_INFO | RITDB_VERSION | ENTITY_ATTRIBUTE | 74 | 4 | specified.usecase | datalog.strip | isRequired
FILE_INFO | RITDB_VERSION | ENTITY_ATTRIBUTE | 74 | 5 | specified.usecase | datalog.contactor | isRequired
FILE_INFO | RITDB_VERSION | ENTITY_ATTRIBUTE | 74 | 6 | specified.usecase | datalog.diag | isRequired
FILE_INFO | RITDB_VERSION | ENTITY_ATTRIBUTE | 74 | 14 | specified.usecase | equipmentlog.tester | isRequired
FILE_INFO | RITDB_VERSION | ENTITY_ATTRIBUTE | 74 | 17 | specified.usecase | datalog.wafer-pcm | isRequired
FILE_INFO | RITDB_VERSION | ENTITY_ATTRIBUTE | 74 | 19 | specified.usecase | event | isRequired
FILE_INFO | RITDB_VERSION | ENTITY_ATTRIBUTE | 74 | 20 | specified.usecase | datalog.slt | isRequired
FILE_INFO | RITDB_VERSION | ENTITY_ATTRIBUTE | 74 | 0 | attribute.value.type | TEXT
FILE_INFO | RITDB_VERSION | ENTITY_ATTRIBUTE | 74 | 0 | rule.indexid | 0
FILE_INFO | SOURCE_FILE_DATE | ENTITY_ATTRIBUTE | 76 | 0 | ENTITY_TYPE | ENTITY_ATTRIBUTE
FILE_INFO | SOURCE_FILE_DATE | ENTITY_ATTRIBUTE | 76 | 0 | specified.entity.type | FILE_INFO
FILE_INFO | SOURCE_FILE_DATE | ENTITY_ATTRIBUTE | 76 | 0 | attribute.name | SOURCE_FILE_DATE | last modified date of file as provided by OS
FILE_INFO | SOURCE_FILE_DATE | ENTITY_ATTRIBUTE | 76 | 2 | specified.usecase | datalog.wafer | isOptional
FILE_INFO | SOURCE_FILE_DATE | ENTITY_ATTRIBUTE | 76 | 3 | specified.usecase | datalog.unit | isOptional
FILE_INFO | SOURCE_FILE_DATE | ENTITY_ATTRIBUTE | 76 | 4 | specified.usecase | datalog.strip | isOptional
FILE_INFO | SOURCE_FILE_DATE | ENTITY_ATTRIBUTE | 76 | 5 | specified.usecase | datalog.contactor | isOptional
FILE_INFO | SOURCE_FILE_DATE | ENTITY_ATTRIBUTE | 76 | 6 | specified.usecase | datalog.diag | isOptional
FILE_INFO | SOURCE_FILE_DATE | ENTITY_ATTRIBUTE | 76 | 14 | specified.usecase | equipmentlog.tester | isOptional
FILE_INFO | SOURCE_FILE_DATE | ENTITY_ATTRIBUTE | 76 | 17 | specified.usecase | datalog.wafer-pcm | isOptional
FILE_INFO | SOURCE_FILE_DATE | ENTITY_ATTRIBUTE | 76 | 19 | specified.usecase | event | isRequired
FILE_INFO | SOURCE_FILE_DATE | ENTITY_ATTRIBUTE | 76 | 20 | specified.usecase | datalog.slt | isOptional
FILE_INFO | SOURCE_FILE_DATE | ENTITY_ATTRIBUTE | 76 | 0 | attribute.value.type | DATETIME
FILE_INFO | SOURCE_FILE_DATE | ENTITY_ATTRIBUTE | 76 | 0 | rule.indexid | alignedArray:SOURCE_FILE_PATH | array index per source file.
FILE_INFO | SOURCE_FILE_PATH | ENTITY_ATTRIBUTE | 75 | 0 | ENTITY_TYPE | ENTITY_ATTRIBUTE
FILE_INFO | SOURCE_FILE_PATH | ENTITY_ATTRIBUTE | 75 | 0 | specified.entity.type | FILE_INFO
FILE_INFO | SOURCE_FILE_PATH | ENTITY_ATTRIBUTE | 75 | 0 | attribute.name | SOURCE_FILE | known path/location of the source file
FILE_INFO | SOURCE_FILE_PATH | ENTITY_ATTRIBUTE | 75 | 2 | specified.usecase | datalog.wafer | isOptional
FILE_INFO | SOURCE_FILE_PATH | ENTITY_ATTRIBUTE | 75 | 3 | specified.usecase | datalog.unit | isOptional
FILE_INFO | SOURCE_FILE_PATH | ENTITY_ATTRIBUTE | 75 | 4 | specified.usecase | datalog.strip | isOptional
FILE_INFO | SOURCE_FILE_PATH | ENTITY_ATTRIBUTE | 75 | 5 | specified.usecase | datalog.contactor | isOptional
FILE_INFO | SOURCE_FILE_PATH | ENTITY_ATTRIBUTE | 75 | 6 | specified.usecase | datalog.diag | isOptional
FILE_INFO | SOURCE_FILE_PATH | ENTITY_ATTRIBUTE | 75 | 14 | specified.usecase | equipmentlog.tester | isOptional
FILE_INFO | SOURCE_FILE_PATH | ENTITY_ATTRIBUTE | 75 | 17 | specified.usecase | datalog.wafer-pcm | isOptional
FILE_INFO | SOURCE_FILE_PATH | ENTITY_ATTRIBUTE | 75 | 19 | specified.usecase | event | isOptional
FILE_INFO | SOURCE_FILE_PATH | ENTITY_ATTRIBUTE | 75 | 20 | specified.usecase | datalog.slt | isOptional
FILE_INFO | SOURCE_FILE_PATH | ENTITY_ATTRIBUTE | 75 | 1 | rule.attribute.required | if ((IS_TRANSLATED=TRUE) ¦¦ (SOURCE_FILE_* IS NOT NULL) )
FILE_INFO | SOURCE_FILE_PATH | ENTITY_ATTRIBUTE | 75 | 0 | attribute.value.type | FILEPATH
FILE_INFO | SOURCE_FILE_PATH | ENTITY_ATTRIBUTE | 75 | 0 | rule.indexid | alignedArray:SOURCE_FILE_PATH | array index per source file.
FILE_INFO | SOURCE_FILE_RAW | ENTITY_ATTRIBUTE | 567 | 0 | ENTITY_TYPE | ENTITY_ATTRIBUTE | FILE_INFO
FILE_INFO | SOURCE_FILE_RAW | ENTITY_ATTRIBUTE | 567 | 0 | specified.entity.type | FILE_INFO
FILE_INFO | SOURCE_FILE_RAW | ENTITY_ATTRIBUTE | 567 | 0 | attribute.name | SOURCE_FILE_RAW | raw source file - contents of source file
FILE_INFO | SOURCE_FILE_RAW | ENTITY_ATTRIBUTE | 567 | 2 | specified.usecase | datalog.wafer | isOptional
FILE_INFO | SOURCE_FILE_RAW | ENTITY_ATTRIBUTE | 567 | 3 | specified.usecase | datalog.unit | isOptional
FILE_INFO | SOURCE_FILE_RAW | ENTITY_ATTRIBUTE | 567 | 4 | specified.usecase | datalog.strip | isOptional
FILE_INFO | SOURCE_FILE_RAW | ENTITY_ATTRIBUTE | 567 | 5 | specified.usecase | datalog.contactor | isOptional
FILE_INFO | SOURCE_FILE_RAW | ENTITY_ATTRIBUTE | 567 | 6 | specified.usecase | datalog.diag | isOptional
FILE_INFO | SOURCE_FILE_RAW | ENTITY_ATTRIBUTE | 567 | 14 | specified.usecase | equipmentlog.tester | isOptional
FILE_INFO | SOURCE_FILE_RAW | ENTITY_ATTRIBUTE | 567 | 17 | specified.usecase | datalog.wafer-pcm | isOptional
FILE_INFO | SOURCE_FILE_RAW | ENTITY_ATTRIBUTE | 567 | 19 | specified.usecase | event | isOptional
FILE_INFO | SOURCE_FILE_RAW | ENTITY_ATTRIBUTE | 567 | 20 | specified.usecase | datalog.slt | isOptional
FILE_INFO | SOURCE_FILE_RAW | ENTITY_ATTRIBUTE | 567 | 1 | rule.attribute.required | if ((IS_TRANSLATED=TRUE) ¦¦ (SOURCE_FILE_* IS NOT NULL) )
FILE_INFO | SOURCE_FILE_RAW | ENTITY_ATTRIBUTE | 567 | 0 | attribute.value.type | TEXT
FILE_INFO | SOURCE_FILE_RAW | ENTITY_ATTRIBUTE | 567 | 1 | attribute.value.type | CBOR
FILE_INFO | SOURCE_FILE_RAW | ENTITY_ATTRIBUTE | 567 | 2 | attribute.value.type | BYTE_ARRAY
FILE_INFO | SOURCE_FILE_RAW | ENTITY_ATTRIBUTE | 567 | 0 | rule.indexid | alignedArray:SOURCE_FILE_PATH | array index per source file.
FILE_INFO | SOURCE_FILE_TYPE | ENTITY_ATTRIBUTE | 77 | 0 | ENTITY_TYPE | ENTITY_ATTRIBUTE
FILE_INFO | SOURCE_FILE_TYPE | ENTITY_ATTRIBUTE | 77 | 0 | specified.entity.type | FILE_INFO
FILE_INFO | SOURCE_FILE_TYPE | ENTITY_ATTRIBUTE | 77 | 0 | attribute.name | SOURCE_FILE_TYPE | source file type
FILE_INFO | SOURCE_FILE_TYPE | ENTITY_ATTRIBUTE | 77 | 2 | specified.usecase | datalog.wafer | isOptional
FILE_INFO | SOURCE_FILE_TYPE | ENTITY_ATTRIBUTE | 77 | 3 | specified.usecase | datalog.unit | isOptional
FILE_INFO | SOURCE_FILE_TYPE | ENTITY_ATTRIBUTE | 77 | 4 | specified.usecase | datalog.strip | isOptional
FILE_INFO | SOURCE_FILE_TYPE | ENTITY_ATTRIBUTE | 77 | 5 | specified.usecase | datalog.contactor | isOptional
FILE_INFO | SOURCE_FILE_TYPE | ENTITY_ATTRIBUTE | 77 | 6 | specified.usecase | datalog.diag | isOptional
FILE_INFO | SOURCE_FILE_TYPE | ENTITY_ATTRIBUTE | 77 | 14 | specified.usecase | equipmentlog.tester | isOptional
FILE_INFO | SOURCE_FILE_TYPE | ENTITY_ATTRIBUTE | 77 | 17 | specified.usecase | datalog.wafer-pcm | isOptional
FILE_INFO | SOURCE_FILE_TYPE | ENTITY_ATTRIBUTE | 77 | 19 | specified.usecase | event | isRequired
FILE_INFO | SOURCE_FILE_TYPE | ENTITY_ATTRIBUTE | 77 | 20 | specified.usecase | datalog.slt | isOptional
FILE_INFO | SOURCE_FILE_TYPE | ENTITY_ATTRIBUTE | 77 | 1 | rule.attribute.required | if ((IS_TRANSLATED=TRUE) ¦¦ (SOURCE_FILE IS NOT NULL))
FILE_INFO | SOURCE_FILE_TYPE | ENTITY_ATTRIBUTE | 77 | 0 | attribute.value.type | TEXT
FILE_INFO | SOURCE_FILE_TYPE | ENTITY_ATTRIBUTE | 77 | 0 | rule.indexid | alignedArray:SOURCE_FILE_PATH | array index per source file.
FILE_INFO | SOURCE_GENERATOR_NAME | ENTITY_ATTRIBUTE | 78 | 0 | ENTITY_TYPE | ENTITY_ATTRIBUTE
FILE_INFO | SOURCE_GENERATOR_NAME | ENTITY_ATTRIBUTE | 78 | 0 | specified.entity.type | FILE_INFO
FILE_INFO | SOURCE_GENERATOR_NAME | ENTITY_ATTRIBUTE | 78 | 0 | attribute.name | SOURCE_GENERATOR_NAME | Name of software used to generate source file
FILE_INFO | SOURCE_GENERATOR_NAME | ENTITY_ATTRIBUTE | 78 | 2 | specified.usecase | datalog.wafer | isOptional
FILE_INFO | SOURCE_GENERATOR_NAME | ENTITY_ATTRIBUTE | 78 | 3 | specified.usecase | datalog.unit | isOptional
FILE_INFO | SOURCE_GENERATOR_NAME | ENTITY_ATTRIBUTE | 78 | 4 | specified.usecase | datalog.strip | isOptional
FILE_INFO | SOURCE_GENERATOR_NAME | ENTITY_ATTRIBUTE | 78 | 5 | specified.usecase | datalog.contactor | isOptional
FILE_INFO | SOURCE_GENERATOR_NAME | ENTITY_ATTRIBUTE | 78 | 6 | specified.usecase | datalog.diag | isOptional
FILE_INFO | SOURCE_GENERATOR_NAME | ENTITY_ATTRIBUTE | 78 | 14 | specified.usecase | equipmentlog.tester | isOptional
FILE_INFO | SOURCE_GENERATOR_NAME | ENTITY_ATTRIBUTE | 78 | 17 | specified.usecase | datalog.wafer-pcm | isOptional
FILE_INFO | SOURCE_GENERATOR_NAME | ENTITY_ATTRIBUTE | 78 | 19 | specified.usecase | event | isRequired
FILE_INFO | SOURCE_GENERATOR_NAME | ENTITY_ATTRIBUTE | 78 | 20 | specified.usecase | datalog.slt | isOptional
FILE_INFO | SOURCE_GENERATOR_NAME | ENTITY_ATTRIBUTE | 78 | 0 | attribute.value.type | TEXT
FILE_INFO | SOURCE_GENERATOR_NAME | ENTITY_ATTRIBUTE | 78 | 0 | rule.indexid | alignedArray:SOURCE_FILE_PATH | array index per source file.
FILE_INFO | SOURCE_GENERATOR_VERSION | ENTITY_ATTRIBUTE | 79 | 0 | ENTITY_TYPE | ENTITY_ATTRIBUTE
FILE_INFO | SOURCE_GENERATOR_VERSION | ENTITY_ATTRIBUTE | 79 | 0 | specified.entity.type | FILE_INFO
FILE_INFO | SOURCE_GENERATOR_VERSION | ENTITY_ATTRIBUTE | 79 | 0 | attribute.name | SOURCE_GENERATOR_VERSION | Version of software used to generate source file
FILE_INFO | SOURCE_GENERATOR_VERSION | ENTITY_ATTRIBUTE | 79 | 2 | specified.usecase | datalog.wafer | isOptional
FILE_INFO | SOURCE_GENERATOR_VERSION | ENTITY_ATTRIBUTE | 79 | 3 | specified.usecase | datalog.unit | isOptional
FILE_INFO | SOURCE_GENERATOR_VERSION | ENTITY_ATTRIBUTE | 79 | 4 | specified.usecase | datalog.strip | isOptional
FILE_INFO | SOURCE_GENERATOR_VERSION | ENTITY_ATTRIBUTE | 79 | 5 | specified.usecase | datalog.contactor | isOptional
FILE_INFO | SOURCE_GENERATOR_VERSION | ENTITY_ATTRIBUTE | 79 | 6 | specified.usecase | datalog.diag | isOptional
FILE_INFO | SOURCE_GENERATOR_VERSION | ENTITY_ATTRIBUTE | 79 | 14 | specified.usecase | equipmentlog.tester | isOptional
FILE_INFO | SOURCE_GENERATOR_VERSION | ENTITY_ATTRIBUTE | 79 | 17 | specified.usecase | datalog.wafer-pcm | isOptional
FILE_INFO | SOURCE_GENERATOR_VERSION | ENTITY_ATTRIBUTE | 79 | 19 | specified.usecase | event | isRequired
FILE_INFO | SOURCE_GENERATOR_VERSION | ENTITY_ATTRIBUTE | 79 | 20 | specified.usecase | datalog.slt | isOptional
FILE_INFO | SOURCE_GENERATOR_VERSION | ENTITY_ATTRIBUTE | 79 | 0 | attribute.value.type | TEXT
FILE_INFO | SOURCE_GENERATOR_VERSION | ENTITY_ATTRIBUTE | 79 | 0 | rule.indexid | alignedArray:SOURCE_FILE_PATH | array index per source file.
FROM_SUBSTRATE | FROM_SUBSTRATE | ENTITY | 80 | 0 | ENTITY_TYPE | ENTITY
FROM_SUBSTRATE | FROM_SUBSTRATE | ENTITY | 80 | 0 | specified.entity.type | FROM_SUBSTRATE | FROM_SUBSTRATE entity includes attributes for identifying the location of information that defines how a device that was a part on one substrate was transferred to another substrate where it became a component of a part.
FROM_SUBSTRATE | FROM_SUBSTRATE | ENTITY | 80 | 2 | specified.usecase | datalog.wafer | isOptional
FROM_SUBSTRATE | FROM_SUBSTRATE | ENTITY | 80 | 3 | specified.usecase | datalog.unit | isOptional
FROM_SUBSTRATE | FROM_SUBSTRATE | ENTITY | 80 | 4 | specified.usecase | datalog.strip | isOptional
FROM_SUBSTRATE | FROM_SUBSTRATE | ENTITY | 80 | 5 | specified.usecase | datalog.contactor | isOptional
FROM_SUBSTRATE | FROM_SUBSTRATE | ENTITY | 80 | 17 | specified.usecase | datalog.wafer-pcm | isOptional
FROM_SUBSTRATE | FROM_SUBSTRATE | ENTITY | 80 | 20 | specified.usecase | datalog.slt | isOptional
FROM_SUBSTRATE | FROM_SUBSTRATE | ENTITY | 80 | 1 | rule.entity | entity per physical substrate (e.g., per wafer or per strip)
FROM_SUBSTRATE | FROM_SUBSTRATE | ENTITY | 80 | 1 | rule.entityid.uniquekey | NONE
FROM_SUBSTRATE | BUILD_GROUP_UUID | ENTITY_ATTRIBUTE | 81 | 0 | ENTITY_TYPE | ENTITY_ATTRIBUTE
FROM_SUBSTRATE | BUILD_GROUP_UUID | ENTITY_ATTRIBUTE | 81 | 0 | specified.entity.type | FROM_SUBSTRATE
FROM_SUBSTRATE | BUILD_GROUP_UUID | ENTITY_ATTRIBUTE | 81 | 0 | attribute.name | BUILD_GROUP_UUID | Identifies the BUILD_GROUP associated with process step that transferred devices which were parts on one substrate to a substrate on which the devices became components of other parts.
FROM_SUBSTRATE | BUILD_GROUP_UUID | ENTITY_ATTRIBUTE | 81 | 2 | specified.usecase | datalog.wafer | isOptional
FROM_SUBSTRATE | BUILD_GROUP_UUID | ENTITY_ATTRIBUTE | 81 | 3 | specified.usecase | datalog.unit | isOptional
FROM_SUBSTRATE | BUILD_GROUP_UUID | ENTITY_ATTRIBUTE | 81 | 4 | specified.usecase | datalog.strip | isOptional
FROM_SUBSTRATE | BUILD_GROUP_UUID | ENTITY_ATTRIBUTE | 81 | 17 | specified.usecase | datalog.wafer-pcm | isOptional
FROM_SUBSTRATE | BUILD_GROUP_UUID | ENTITY_ATTRIBUTE | 81 | 20 | specified.usecase | datalog.slt | isOptional
FROM_SUBSTRATE | BUILD_GROUP_UUID | ENTITY_ATTRIBUTE | 81 | 0 | attribute.value.type | TEXT
FROM_SUBSTRATE | BUILD_GROUP_UUID | ENTITY_ATTRIBUTE | 81 | 0 | rule.indexid | 0
FROM_SUBSTRATE | ENTITY_TYPE | ENTITY_ATTRIBUTE | 82 | 0 | ENTITY_TYPE | ENTITY_ATTRIBUTE
FROM_SUBSTRATE | ENTITY_TYPE | ENTITY_ATTRIBUTE | 82 | 0 | specified.entity.type | FROM_SUBSTRATE
FROM_SUBSTRATE | ENTITY_TYPE | ENTITY_ATTRIBUTE | 82 | 0 | attribute.name | ENTITY_TYPE | Identifies the type of the entity to which the entityID corresponds
FROM_SUBSTRATE | ENTITY_TYPE | ENTITY_ATTRIBUTE | 82 | 2 | specified.usecase | datalog.wafer | isRequired
FROM_SUBSTRATE | ENTITY_TYPE | ENTITY_ATTRIBUTE | 82 | 3 | specified.usecase | datalog.unit | isRequired
FROM_SUBSTRATE | ENTITY_TYPE | ENTITY_ATTRIBUTE | 82 | 4 | specified.usecase | datalog.strip | isRequired
FROM_SUBSTRATE | ENTITY_TYPE | ENTITY_ATTRIBUTE | 82 | 5 | specified.usecase | datalog.contactor | isRequired
FROM_SUBSTRATE | ENTITY_TYPE | ENTITY_ATTRIBUTE | 82 | 17 | specified.usecase | datalog.wafer-pcm | isRequired
FROM_SUBSTRATE | ENTITY_TYPE | ENTITY_ATTRIBUTE | 82 | 20 | specified.usecase | datalog.slt | isRequired
FROM_SUBSTRATE | ENTITY_TYPE | ENTITY_ATTRIBUTE | 82 | 1 | attribute.value | FROM_SUBSTRATE
FROM_SUBSTRATE | ENTITY_TYPE | ENTITY_ATTRIBUTE | 82 | 0 | attribute.value.type | TEXT
FROM_SUBSTRATE | ENTITY_TYPE | ENTITY_ATTRIBUTE | 82 | 1 | rule.attribute.value | closedList
FROM_SUBSTRATE | ENTITY_TYPE | ENTITY_ATTRIBUTE | 82 | 0 | rule.indexid | 0
FROM_SUBSTRATE | SUBSTRATE_ID | ENTITY_ATTRIBUTE | 83 | 0 | ENTITY_TYPE | ENTITY_ATTRIBUTE
FROM_SUBSTRATE | SUBSTRATE_ID | ENTITY_ATTRIBUTE | 83 | 0 | specified.entity.type | FROM_SUBSTRATE
FROM_SUBSTRATE | SUBSTRATE_ID | ENTITY_ATTRIBUTE | 83 | 0 | attribute.name | SUBSTRATE_ID | Identifies the source specific substrate from within the RUN_GROUP that defines the transfer of parts to a destination substrate.
FROM_SUBSTRATE | SUBSTRATE_ID | ENTITY_ATTRIBUTE | 83 | 2 | specified.usecase | datalog.wafer | isOptional
FROM_SUBSTRATE | SUBSTRATE_ID | ENTITY_ATTRIBUTE | 83 | 3 | specified.usecase | datalog.unit | isOptional
FROM_SUBSTRATE | SUBSTRATE_ID | ENTITY_ATTRIBUTE | 83 | 4 | specified.usecase | datalog.strip | isOptional
FROM_SUBSTRATE | SUBSTRATE_ID | ENTITY_ATTRIBUTE | 83 | 5 | specified.usecase | datalog.contactor | isOptional
FROM_SUBSTRATE | SUBSTRATE_ID | ENTITY_ATTRIBUTE | 83 | 17 | specified.usecase | datalog.wafer-pcm | isOptional
FROM_SUBSTRATE | SUBSTRATE_ID | ENTITY_ATTRIBUTE | 83 | 20 | specified.usecase | datalog.slt | isOptional
FROM_SUBSTRATE | SUBSTRATE_ID | ENTITY_ATTRIBUTE | 83 | 0 | attribute.value.type | TEXT
FROM_SUBSTRATE | SUBSTRATE_ID | ENTITY_ATTRIBUTE | 83 | 0 | rule.indexid | 0
FROM_SUBSTRATE | SUBSTRATE_ID | ENTITY_ATTRIBUTE | 83 | 1 | stdf.record:field | WRR:FABWF_ID
HW_INVENTORY | HW_INVENTORY | ENTITY | 555 | 0 | ENTITY_TYPE | ENTITY
HW_INVENTORY | HW_INVENTORY | ENTITY | 555 | 0 | specified.entity.type | HW_INVENTORY | Contains infomation on the test cell hardware, i.e. controller, associated to the test cell
HW_INVENTORY | HW_INVENTORY | ENTITY | 555 | 14 | specified.usecase | equipmentlog.tester | isRequired
HW_INVENTORY | HW_INVENTORY | ENTITY | 555 | 1 | rule.entityid.uniquekey | HW_ID
HW_INVENTORY | CPU_SPEED | ENTITY_ATTRIBUTE | 350 | 0 | ENTITY_TYPE | ENTITY_ATTRIBUTE
HW_INVENTORY | CPU_SPEED | ENTITY_ATTRIBUTE | 350 | 0 | specified.entity.type | HW_INVENTORY
HW_INVENTORY | CPU_SPEED | ENTITY_ATTRIBUTE | 350 | 0 | attribute.name | CPU_SPEED | speed of CPU in MHz
HW_INVENTORY | CPU_SPEED | ENTITY_ATTRIBUTE | 350 | 14 | specified.usecase | equipmentlog.tester | isOptional
HW_INVENTORY | CPU_SPEED | ENTITY_ATTRIBUTE | 350 | 0 | attribute.value.type | FLOAT
HW_INVENTORY | CPU_SPEED | ENTITY_ATTRIBUTE | 350 | 0 | rule.indexid | 1..N
HW_INVENTORY | CPU_TYPE | ENTITY_ATTRIBUTE | 349 | 0 | ENTITY_TYPE | ENTITY_ATTRIBUTE
HW_INVENTORY | CPU_TYPE | ENTITY_ATTRIBUTE | 349 | 0 | specified.entity.type | HW_INVENTORY
HW_INVENTORY | CPU_TYPE | ENTITY_ATTRIBUTE | 349 | 0 | attribute.name | CPU_TYPE | type of CPU
HW_INVENTORY | CPU_TYPE | ENTITY_ATTRIBUTE | 349 | 14 | specified.usecase | equipmentlog.tester | isOptional
HW_INVENTORY | CPU_TYPE | ENTITY_ATTRIBUTE | 349 | 0 | attribute.value.type | TEXT
HW_INVENTORY | CPU_TYPE | ENTITY_ATTRIBUTE | 349 | 0 | rule.indexid | 1..N
HW_INVENTORY | DISK_FREE | ENTITY_ATTRIBUTE | 558 | 0 | ENTITY_TYPE | ENTITY_ATTRIBUTE | HW_INVENTORY
HW_INVENTORY | DISK_FREE | ENTITY_ATTRIBUTE | 558 | 0 | specified.entity.type | HW_INVENTORY
HW_INVENTORY | DISK_FREE | ENTITY_ATTRIBUTE | 558 | 0 | attribute.name | DISK_FREE | Amount of free disk space in GB
HW_INVENTORY | DISK_FREE | ENTITY_ATTRIBUTE | 558 | 14 | specified.usecase | equipmentlog.tester | isOptional
HW_INVENTORY | DISK_FREE | ENTITY_ATTRIBUTE | 558 | 0 | attribute.value.type | FLOAT
HW_INVENTORY | DISK_FREE | ENTITY_ATTRIBUTE | 558 | 0 | rule.indexid | 0
HW_INVENTORY | DISK_FREE_PERCENT | ENTITY_ATTRIBUTE | 569 | 0 | ENTITY_TYPE | ENTITY_ATTRIBUTE | HW_INVENTORY
HW_INVENTORY | DISK_FREE_PERCENT | ENTITY_ATTRIBUTE | 569 | 0 | specified.entity.type | HW_INVENTORY
HW_INVENTORY | DISK_FREE_PERCENT | ENTITY_ATTRIBUTE | 569 | 0 | attribute.name | DISK_FREE_PERCENT | Percent of disk free in GB
HW_INVENTORY | DISK_FREE_PERCENT | ENTITY_ATTRIBUTE | 569 | 14 | specified.usecase | equipmentlog.tester | isOptional
HW_INVENTORY | DISK_FREE_PERCENT | ENTITY_ATTRIBUTE | 569 | 0 | attribute.value.type | FLOAT
HW_INVENTORY | DISK_FREE_PERCENT | ENTITY_ATTRIBUTE | 569 | 0 | rule.indexid | 0
HW_INVENTORY | DISK_ID | ENTITY_ATTRIBUTE | 572 | 0 | ENTITY_TYPE | ENTITY_ATTRIBUTE | HW_INVENTORY
HW_INVENTORY | DISK_ID | ENTITY_ATTRIBUTE | 572 | 0 | specified.entity.type | HW_INVENTORY
HW_INVENTORY | DISK_ID | ENTITY_ATTRIBUTE | 572 | 0 | attribute.name | DISK_ID | unique id for DISK
HW_INVENTORY | DISK_ID | ENTITY_ATTRIBUTE | 572 | 14 | specified.usecase | equipmentlog.tester | isOptional
HW_INVENTORY | DISK_ID | ENTITY_ATTRIBUTE | 572 | 0 | attribute.value.type | TEXT
HW_INVENTORY | DISK_ID | ENTITY_ATTRIBUTE | 572 | 0 | rule.indexid | 0
HW_INVENTORY | DISK_SIZE | ENTITY_ATTRIBUTE | 568 | 0 | ENTITY_TYPE | ENTITY_ATTRIBUTE | HW_INVENTORY
HW_INVENTORY | DISK_SIZE | ENTITY_ATTRIBUTE | 568 | 0 | specified.entity.type | HW_INVENTORY
HW_INVENTORY | DISK_SIZE | ENTITY_ATTRIBUTE | 568 | 0 | attribute.name | DISK_SIZE | Size of disk in GB
HW_INVENTORY | DISK_SIZE | ENTITY_ATTRIBUTE | 568 | 14 | specified.usecase | equipmentlog.tester | isOptional
HW_INVENTORY | DISK_SIZE | ENTITY_ATTRIBUTE | 568 | 1 | rule.attribute.required | if ((DISK_FREE IS NOT NULL) ¦¦ (DISK_FREE_PERCENT IS NOT NULL) )
HW_INVENTORY | DISK_SIZE | ENTITY_ATTRIBUTE | 568 | 0 | attribute.value.type | FLOAT
HW_INVENTORY | DISK_SIZE | ENTITY_ATTRIBUTE | 568 | 0 | rule.indexid | 0
HW_INVENTORY | ENTITY_TYPE | ENTITY_ATTRIBUTE | 563 | 0 | ENTITY_TYPE | ENTITY_ATTRIBUTE
HW_INVENTORY | ENTITY_TYPE | ENTITY_ATTRIBUTE | 563 | 0 | specified.entity.type | HW_INVENTORY
HW_INVENTORY | ENTITY_TYPE | ENTITY_ATTRIBUTE | 563 | 0 | attribute.name | ENTITY_TYPE | Identifies the type of the entity to which the entityID corresponds
HW_INVENTORY | ENTITY_TYPE | ENTITY_ATTRIBUTE | 563 | 14 | specified.usecase | equipmentlog.tester | isRequired
HW_INVENTORY | ENTITY_TYPE | ENTITY_ATTRIBUTE | 563 | 1 | attribute.value | HW_INVENTORY
HW_INVENTORY | ENTITY_TYPE | ENTITY_ATTRIBUTE | 563 | 0 | attribute.value.type | TEXT
HW_INVENTORY | ENTITY_TYPE | ENTITY_ATTRIBUTE | 563 | 1 | rule.attribute.value | closedList
HW_INVENTORY | ENTITY_TYPE | ENTITY_ATTRIBUTE | 563 | 0 | rule.indexid | 0
HW_INVENTORY | HW_CLASS | ENTITY_ATTRIBUTE | 562 | 0 | ENTITY_TYPE | ENTITY_ATTRIBUTE
HW_INVENTORY | HW_CLASS | ENTITY_ATTRIBUTE | 562 | 0 | specified.entity.type | HW_INVENTORY
HW_INVENTORY | HW_CLASS | ENTITY_ATTRIBUTE | 562 | 0 | attribute.name | HW_CLASS | Hardware Class
HW_INVENTORY | HW_CLASS | ENTITY_ATTRIBUTE | 562 | 14 | specified.usecase | equipmentlog.tester | isRequired
HW_INVENTORY | HW_CLASS | ENTITY_ATTRIBUTE | 562 | 1 | attribute.value | PRIMARY_CONTROLLER | primary test controller
HW_INVENTORY | HW_CLASS | ENTITY_ATTRIBUTE | 562 | 2 | attribute.value | SECONDARY_CONTROLLER | Secondary Test Controller
HW_INVENTORY | HW_CLASS | ENTITY_ATTRIBUTE | 562 | 3 | attribute.value | MOUNTED_STORAGE | mounted storage
HW_INVENTORY | HW_CLASS | ENTITY_ATTRIBUTE | 562 | 0 | attribute.value.type | TEXT
HW_INVENTORY | HW_CLASS | ENTITY_ATTRIBUTE | 562 | 1 | rule.attribute.value | openList
HW_INVENTORY | HW_CLASS | ENTITY_ATTRIBUTE | 562 | 0 | rule.indexid | 0
HW_INVENTORY | HW_ID | ENTITY_ATTRIBUTE | 556 | 0 | ENTITY_TYPE | ENTITY_ATTRIBUTE
HW_INVENTORY | HW_ID | ENTITY_ATTRIBUTE | 556 | 0 | specified.entity.type | HW_INVENTORY
HW_INVENTORY | HW_ID | ENTITY_ATTRIBUTE | 556 | 0 | attribute.name | HW_ID | unique id for Hardware
HW_INVENTORY | HW_ID | ENTITY_ATTRIBUTE | 556 | 14 | specified.usecase | equipmentlog.tester | isRequired
HW_INVENTORY | HW_ID | ENTITY_ATTRIBUTE | 556 | 0 | attribute.value.type | TEXT
HW_INVENTORY | HW_ID | ENTITY_ATTRIBUTE | 556 | 0 | rule.indexid | 0
HW_INVENTORY | HW_NAME | ENTITY_ATTRIBUTE | 354 | 0 | ENTITY_TYPE | ENTITY_ATTRIBUTE
HW_INVENTORY | HW_NAME | ENTITY_ATTRIBUTE | 354 | 0 | specified.entity.type | HW_INVENTORY
HW_INVENTORY | HW_NAME | ENTITY_ATTRIBUTE | 354 | 0 | attribute.name | HW_NAME | Hardware name
HW_INVENTORY | HW_NAME | ENTITY_ATTRIBUTE | 354 | 14 | specified.usecase | equipmentlog.tester | isOptional
HW_INVENTORY | HW_NAME | ENTITY_ATTRIBUTE | 354 | 0 | attribute.value.type | TEXT
HW_INVENTORY | HW_NAME | ENTITY_ATTRIBUTE | 354 | 0 | rule.indexid | 0
HW_INVENTORY | HW_SERIAL_ID | ENTITY_ATTRIBUTE | 601 | 0 | ENTITY_TYPE | ENTITY_ATTRIBUTE | HW_INVENTORY
HW_INVENTORY | HW_SERIAL_ID | ENTITY_ATTRIBUTE | 601 | 0 | specified.entity.type | HW_INVENTORY
HW_INVENTORY | HW_SERIAL_ID | ENTITY_ATTRIBUTE | 601 | 0 | attribute.name | HW_SERIAL_ID | Serial ID associated to given HW_INVENTORY item
HW_INVENTORY | HW_SERIAL_ID | ENTITY_ATTRIBUTE | 601 | 14 | specified.usecase | equipmentlog.tester | isOptional
HW_INVENTORY | HW_SERIAL_ID | ENTITY_ATTRIBUTE | 601 | 0 | attribute.value.type | TEXT
HW_INVENTORY | HW_SERIAL_ID | ENTITY_ATTRIBUTE | 601 | 0 | rule.indexid | 0
HW_INVENTORY | HW_STATUS | ENTITY_ATTRIBUTE | 356 | 0 | ENTITY_TYPE | ENTITY_ATTRIBUTE
HW_INVENTORY | HW_STATUS | ENTITY_ATTRIBUTE | 356 | 0 | specified.entity.type | HW_INVENTORY
HW_INVENTORY | HW_STATUS | ENTITY_ATTRIBUTE | 356 | 0 | attribute.name | HW_STATUS | Hardware status
HW_INVENTORY | HW_STATUS | ENTITY_ATTRIBUTE | 356 | 14 | specified.usecase | equipmentlog.tester | isOptional
HW_INVENTORY | HW_STATUS | ENTITY_ATTRIBUTE | 356 | 0 | attribute.value.type | TEXT
HW_INVENTORY | HW_STATUS | ENTITY_ATTRIBUTE | 356 | 0 | rule.indexid | 0
HW_INVENTORY | HW_TYPE | ENTITY_ATTRIBUTE | 357 | 0 | ENTITY_TYPE | ENTITY_ATTRIBUTE
HW_INVENTORY | HW_TYPE | ENTITY_ATTRIBUTE | 357 | 0 | specified.entity.type | HW_INVENTORY
HW_INVENTORY | HW_TYPE | ENTITY_ATTRIBUTE | 357 | 0 | attribute.name | HW_TYPE | Hardware type
HW_INVENTORY | HW_TYPE | ENTITY_ATTRIBUTE | 357 | 14 | specified.usecase | equipmentlog.tester | isOptional
HW_INVENTORY | HW_TYPE | ENTITY_ATTRIBUTE | 357 | 0 | attribute.value.type | TEXT
HW_INVENTORY | HW_TYPE | ENTITY_ATTRIBUTE | 357 | 0 | rule.indexid | 0
HW_INVENTORY | HW_VERSION | ENTITY_ATTRIBUTE | 355 | 0 | ENTITY_TYPE | ENTITY_ATTRIBUTE
HW_INVENTORY | HW_VERSION | ENTITY_ATTRIBUTE | 355 | 0 | specified.entity.type | HW_INVENTORY
HW_INVENTORY | HW_VERSION | ENTITY_ATTRIBUTE | 355 | 0 | attribute.name | CELL_VERSION | Hardware Version
HW_INVENTORY | HW_VERSION | ENTITY_ATTRIBUTE | 355 | 14 | specified.usecase | equipmentlog.tester | isOptional
HW_INVENTORY | HW_VERSION | ENTITY_ATTRIBUTE | 355 | 0 | attribute.value.type | TEXT
HW_INVENTORY | HW_VERSION | ENTITY_ATTRIBUTE | 355 | 0 | rule.indexid | 0
HW_INVENTORY | IP_ADDRESS | ENTITY_ATTRIBUTE | 348 | 0 | ENTITY_TYPE | ENTITY_ATTRIBUTE
HW_INVENTORY | IP_ADDRESS | ENTITY_ATTRIBUTE | 348 | 0 | specified.entity.type | HW_INVENTORY
HW_INVENTORY | IP_ADDRESS | ENTITY_ATTRIBUTE | 348 | 0 | attribute.name | IP_ADDRESS | IP address
HW_INVENTORY | IP_ADDRESS | ENTITY_ATTRIBUTE | 348 | 14 | specified.usecase | equipmentlog.tester | isOptional
HW_INVENTORY | IP_ADDRESS | ENTITY_ATTRIBUTE | 348 | 0 | attribute.value.type | TEXT
HW_INVENTORY | IP_ADDRESS | ENTITY_ATTRIBUTE | 348 | 1 | rule.attribute.value | format: ([0-9]{1,3}.?){4} | format must be NNN.NNN.NNN.NNN
HW_INVENTORY | IP_ADDRESS | ENTITY_ATTRIBUTE | 348 | 0 | rule.indexid | 1..N
HW_INVENTORY | MAC_ADDRESS | ENTITY_ATTRIBUTE | 347 | 0 | ENTITY_TYPE | ENTITY_ATTRIBUTE
HW_INVENTORY | MAC_ADDRESS | ENTITY_ATTRIBUTE | 347 | 0 | specified.entity.type | HW_INVENTORY
HW_INVENTORY | MAC_ADDRESS | ENTITY_ATTRIBUTE | 347 | 0 | attribute.name | MAC_ADDRESS | MAC address
HW_INVENTORY | MAC_ADDRESS | ENTITY_ATTRIBUTE | 347 | 14 | specified.usecase | equipmentlog.tester | isOptional
HW_INVENTORY | MAC_ADDRESS | ENTITY_ATTRIBUTE | 347 | 0 | attribute.value.type | TEXT
HW_INVENTORY | MAC_ADDRESS | ENTITY_ATTRIBUTE | 347 | 1 | rule.attribute.value | format: xx:xx:xx:xx:xx:xx
HW_INVENTORY | MAC_ADDRESS | ENTITY_ATTRIBUTE | 347 | 0 | rule.indexid | 1..N
HW_INVENTORY | NUM_OF_CPU_CORES | ENTITY_ATTRIBUTE | 353 | 0 | ENTITY_TYPE | ENTITY_ATTRIBUTE
HW_INVENTORY | NUM_OF_CPU_CORES | ENTITY_ATTRIBUTE | 353 | 0 | specified.entity.type | HW_INVENTORY
HW_INVENTORY | NUM_OF_CPU_CORES | ENTITY_ATTRIBUTE | 353 | 0 | attribute.name | NUM_OF_CPU_CORES | Number of CPU cores in system with this config (num cpu * num cores per cpu).
HW_INVENTORY | NUM_OF_CPU_CORES | ENTITY_ATTRIBUTE | 353 | 14 | specified.usecase | equipmentlog.tester | isOptional
HW_INVENTORY | NUM_OF_CPU_CORES | ENTITY_ATTRIBUTE | 353 | 0 | attribute.value.type | INTEGER
HW_INVENTORY | NUM_OF_CPU_CORES | ENTITY_ATTRIBUTE | 353 | 0 | rule.indexid | 1..N
HW_INVENTORY | PARENT_EID | ENTITY_ATTRIBUTE | 575 | 0 | ENTITY_TYPE | ENTITY_ATTRIBUTE | HW_INVENTORY
HW_INVENTORY | PARENT_EID | ENTITY_ATTRIBUTE | 575 | 0 | specified.entity.type | HW_INVENTORY
HW_INVENTORY | PARENT_EID | ENTITY_ATTRIBUTE | 575 | 0 | attribute.name | PARENT_EID | EID of associated parent entity
HW_INVENTORY | PARENT_EID | ENTITY_ATTRIBUTE | 575 | 14 | specified.usecase | equipmentlog.tester | isOptional
HW_INVENTORY | PARENT_EID | ENTITY_ATTRIBUTE | 575 | 0 | attribute.value.type | EID
HW_INVENTORY | PARENT_EID | ENTITY_ATTRIBUTE | 575 | 0 | rule.indexid | 0
HW_INVENTORY | RAM | ENTITY_ATTRIBUTE | 351 | 0 | ENTITY_TYPE | ENTITY_ATTRIBUTE
HW_INVENTORY | RAM | ENTITY_ATTRIBUTE | 351 | 0 | specified.entity.type | HW_INVENTORY
HW_INVENTORY | RAM | ENTITY_ATTRIBUTE | 351 | 0 | attribute.name | RAM | Main CPU RAM in Gb
HW_INVENTORY | RAM | ENTITY_ATTRIBUTE | 351 | 14 | specified.usecase | equipmentlog.tester | isOptional
HW_INVENTORY | RAM | ENTITY_ATTRIBUTE | 351 | 0 | attribute.value.type | INTEGER
HW_INVENTORY | RAM | ENTITY_ATTRIBUTE | 351 | 0 | rule.indexid | alignedArray:RAM
HW_INVENTORY | RAM_FREE | ENTITY_ATTRIBUTE | 557 | 0 | ENTITY_TYPE | ENTITY_ATTRIBUTE | HW_INVENTORY
HW_INVENTORY | RAM_FREE | ENTITY_ATTRIBUTE | 557 | 0 | specified.entity.type | HW_INVENTORY
HW_INVENTORY | RAM_FREE | ENTITY_ATTRIBUTE | 557 | 0 | attribute.name | RAM_FREE | Amount of Free Main CPU RAM in Gb
HW_INVENTORY | RAM_FREE | ENTITY_ATTRIBUTE | 557 | 14 | specified.usecase | equipmentlog.tester | isOptional
HW_INVENTORY | RAM_FREE | ENTITY_ATTRIBUTE | 557 | 0 | attribute.value.type | INTEGER
HW_INVENTORY | RAM_FREE | ENTITY_ATTRIBUTE | 557 | 0 | rule.indexid | alignedArray:RAM
HW_INVENTORY | VIRTUAL_MEMORY | ENTITY_ATTRIBUTE | 352 | 0 | ENTITY_TYPE | ENTITY_ATTRIBUTE
HW_INVENTORY | VIRTUAL_MEMORY | ENTITY_ATTRIBUTE | 352 | 0 | specified.entity.type | HW_INVENTORY
HW_INVENTORY | VIRTUAL_MEMORY | ENTITY_ATTRIBUTE | 352 | 0 | attribute.name | VIRTUAL_MEMORY | linux: swap space, Windows: virtual memory in Gb
HW_INVENTORY | VIRTUAL_MEMORY | ENTITY_ATTRIBUTE | 352 | 14 | specified.usecase | equipmentlog.tester | isOptional
HW_INVENTORY | VIRTUAL_MEMORY | ENTITY_ATTRIBUTE | 352 | 1 | rule.attribute.required | if ( VIRTUAL_MEMORY_FREE IS NOT NULL)
HW_INVENTORY | VIRTUAL_MEMORY | ENTITY_ATTRIBUTE | 352 | 0 | attribute.value.type | FLOAT
HW_INVENTORY | VIRTUAL_MEMORY | ENTITY_ATTRIBUTE | 352 | 0 | rule.indexid | alignedArray:VIRTUAL_MEMORY
HW_INVENTORY | VIRTUAL_MEMORY_FREE | ENTITY_ATTRIBUTE | 561 | 0 | ENTITY_TYPE | ENTITY_ATTRIBUTE
HW_INVENTORY | VIRTUAL_MEMORY_FREE | ENTITY_ATTRIBUTE | 561 | 0 | specified.entity.type | HW_INVENTORY
HW_INVENTORY | VIRTUAL_MEMORY_FREE | ENTITY_ATTRIBUTE | 561 | 0 | attribute.name | VIRTUAL_MEMORY_FREE | linux: swap space free, Windows: virtual memory free in Gb
HW_INVENTORY | VIRTUAL_MEMORY_FREE | ENTITY_ATTRIBUTE | 561 | 14 | specified.usecase | equipmentlog.tester | isOptional
HW_INVENTORY | VIRTUAL_MEMORY_FREE | ENTITY_ATTRIBUTE | 561 | 0 | attribute.value.type | FLOAT
HW_INVENTORY | VIRTUAL_MEMORY_FREE | ENTITY_ATTRIBUTE | 561 | 0 | rule.indexid | alignedArray:VIRTUAL_MEMORY
HW_INVENTORY | VIRTUAL_MEMORY_FREE_PERCENT | ENTITY_ATTRIBUTE | 570 | 0 | ENTITY_TYPE | ENTITY_ATTRIBUTE
HW_INVENTORY | VIRTUAL_MEMORY_FREE_PERCENT | ENTITY_ATTRIBUTE | 570 | 0 | specified.entity.type | HW_INVENTORY
HW_INVENTORY | VIRTUAL_MEMORY_FREE_PERCENT | ENTITY_ATTRIBUTE | 570 | 0 | attribute.name | VIRTUAL_MEMORY_FREE_PERCENT | linux: swap space free, Windows: virtual memory free in Gb
HW_INVENTORY | VIRTUAL_MEMORY_FREE_PERCENT | ENTITY_ATTRIBUTE | 570 | 14 | specified.usecase | equipmentlog.tester | isOptional
HW_INVENTORY | VIRTUAL_MEMORY_FREE_PERCENT | ENTITY_ATTRIBUTE | 570 | 0 | attribute.value.type | FLOAT
HW_INVENTORY | VIRTUAL_MEMORY_FREE_PERCENT | ENTITY_ATTRIBUTE | 570 | 0 | rule.indexid | alignedArray:VIRTUAL_MEMORY
INCLUDE_FILE | INCLUDE_FILE | ENTITY | 591 | 0 | ENTITY_TYPE | ENTITY | INCLUDE_FILE
INCLUDE_FILE | INCLUDE_FILE | ENTITY | 591 | 0 | specified.entity.type | INCLUDE_FILE | List of included files
INCLUDE_FILE | INCLUDE_FILE | ENTITY | 591 | 2 | specified.usecase | datalog.wafer | isOptional
INCLUDE_FILE | INCLUDE_FILE | ENTITY | 591 | 3 | specified.usecase | datalog.unit | isOptional
INCLUDE_FILE | INCLUDE_FILE | ENTITY | 591 | 4 | specified.usecase | datalog.strip | isOptional
INCLUDE_FILE | INCLUDE_FILE | ENTITY | 591 | 5 | specified.usecase | datalog.contactor | isOptional
INCLUDE_FILE | INCLUDE_FILE | ENTITY | 591 | 6 | specified.usecase | datalog.diag | isOptional
INCLUDE_FILE | INCLUDE_FILE | ENTITY | 591 | 14 | specified.usecase | equipmentlog.tester | isOptional
INCLUDE_FILE | INCLUDE_FILE | ENTITY | 591 | 17 | specified.usecase | datalog.wafer-pcm | isOptional
INCLUDE_FILE | INCLUDE_FILE | ENTITY | 591 | 20 | specified.usecase | datalog.slt | isOptional
INCLUDE_FILE | INCLUDE_FILE | ENTITY | 591 | 1 | rule.entityid.uniquekey | FILE_ID
INCLUDE_FILE | INCLUDE_FILE | ENTITY | 591 | 2 | rule.entityid.uniquekey | FILE_PATH
INCLUDE_FILE | ENTITY_TYPE | ENTITY_ATTRIBUTE | 592 | 0 | ENTITY_TYPE | ENTITY_ATTRIBUTE | ENTITY_TYPE
INCLUDE_FILE | ENTITY_TYPE | ENTITY_ATTRIBUTE | 592 | 0 | specified.entity.type | INCLUDE_FILE
INCLUDE_FILE | ENTITY_TYPE | ENTITY_ATTRIBUTE | 592 | 0 | attribute.name | ENTITY_TYPE | Identifies the type of the entity to which the entityID corresponds
INCLUDE_FILE | ENTITY_TYPE | ENTITY_ATTRIBUTE | 592 | 2 | specified.usecase | datalog.wafer | isRequired
INCLUDE_FILE | ENTITY_TYPE | ENTITY_ATTRIBUTE | 592 | 3 | specified.usecase | datalog.unit | isRequired
INCLUDE_FILE | ENTITY_TYPE | ENTITY_ATTRIBUTE | 592 | 4 | specified.usecase | datalog.strip | isRequired
INCLUDE_FILE | ENTITY_TYPE | ENTITY_ATTRIBUTE | 592 | 5 | specified.usecase | datalog.contactor | isRequired
INCLUDE_FILE | ENTITY_TYPE | ENTITY_ATTRIBUTE | 592 | 6 | specified.usecase | datalog.diag | isRequired
INCLUDE_FILE | ENTITY_TYPE | ENTITY_ATTRIBUTE | 592 | 14 | specified.usecase | equipmentlog.tester | isRequired
INCLUDE_FILE | ENTITY_TYPE | ENTITY_ATTRIBUTE | 592 | 17 | specified.usecase | datalog.wafer-pcm | isRequired
INCLUDE_FILE | ENTITY_TYPE | ENTITY_ATTRIBUTE | 592 | 20 | specified.usecase | datalog.slt | isRequired
INCLUDE_FILE | ENTITY_TYPE | ENTITY_ATTRIBUTE | 592 | 1 | attribute.value | INCLUDE_FILE
INCLUDE_FILE | ENTITY_TYPE | ENTITY_ATTRIBUTE | 592 | 0 | attribute.value.type | TEXT
INCLUDE_FILE | ENTITY_TYPE | ENTITY_ATTRIBUTE | 592 | 1 | rule.attribute.value | closedList
INCLUDE_FILE | ENTITY_TYPE | ENTITY_ATTRIBUTE | 592 | 0 | rule.indexid | 0
INCLUDE_FILE | FILE_ID | ENTITY_ATTRIBUTE | 594 | 0 | ENTITY_TYPE | ENTITY_ATTRIBUTE | FILE_ID
INCLUDE_FILE | FILE_ID | ENTITY_ATTRIBUTE | 594 | 0 | specified.entity.type | INCLUDE_FILE
INCLUDE_FILE | FILE_ID | ENTITY_ATTRIBUTE | 594 | 0 | attribute.name | FILE_ID | Unique identifier for the included file
INCLUDE_FILE | FILE_ID | ENTITY_ATTRIBUTE | 594 | 2 | specified.usecase | datalog.wafer | isRequired
INCLUDE_FILE | FILE_ID | ENTITY_ATTRIBUTE | 594 | 3 | specified.usecase | datalog.unit | isRequired
INCLUDE_FILE | FILE_ID | ENTITY_ATTRIBUTE | 594 | 4 | specified.usecase | datalog.strip | isRequired
INCLUDE_FILE | FILE_ID | ENTITY_ATTRIBUTE | 594 | 5 | specified.usecase | datalog.contactor | isRequired
INCLUDE_FILE | FILE_ID | ENTITY_ATTRIBUTE | 594 | 6 | specified.usecase | datalog.diag | isRequired
INCLUDE_FILE | FILE_ID | ENTITY_ATTRIBUTE | 594 | 14 | specified.usecase | equipmentlog.tester | isRequired
INCLUDE_FILE | FILE_ID | ENTITY_ATTRIBUTE | 594 | 17 | specified.usecase | datalog.wafer-pcm | isRequired
INCLUDE_FILE | FILE_ID | ENTITY_ATTRIBUTE | 594 | 20 | specified.usecase | datalog.slt | isRequired
INCLUDE_FILE | FILE_ID | ENTITY_ATTRIBUTE | 594 | 0 | attribute.value.type | TEXT
INCLUDE_FILE | FILE_ID | ENTITY_ATTRIBUTE | 594 | 0 | rule.indexid | 0
INCLUDE_FILE | FILE_PATH | ENTITY_ATTRIBUTE | 597 | 0 | ENTITY_TYPE | ENTITY_ATTRIBUTE | FILE_PATH
INCLUDE_FILE | FILE_PATH | ENTITY_ATTRIBUTE | 597 | 0 | specified.entity.type | INCLUDE_FILE
INCLUDE_FILE | FILE_PATH | ENTITY_ATTRIBUTE | 597 | 0 | attribute.name | FILE_PATH | known path/location of the file
INCLUDE_FILE | FILE_PATH | ENTITY_ATTRIBUTE | 597 | 2 | specified.usecase | datalog.wafer | isRequired
INCLUDE_FILE | FILE_PATH | ENTITY_ATTRIBUTE | 597 | 3 | specified.usecase | datalog.unit | isRequired
INCLUDE_FILE | FILE_PATH | ENTITY_ATTRIBUTE | 597 | 4 | specified.usecase | datalog.strip | isRequired
INCLUDE_FILE | FILE_PATH | ENTITY_ATTRIBUTE | 597 | 5 | specified.usecase | datalog.contactor | isRequired
INCLUDE_FILE | FILE_PATH | ENTITY_ATTRIBUTE | 597 | 6 | specified.usecase | datalog.diag | isRequired
INCLUDE_FILE | FILE_PATH | ENTITY_ATTRIBUTE | 597 | 14 | specified.usecase | equipmentlog.tester | isRequired
INCLUDE_FILE | FILE_PATH | ENTITY_ATTRIBUTE | 597 | 17 | specified.usecase | datalog.wafer-pcm | isRequired
INCLUDE_FILE | FILE_PATH | ENTITY_ATTRIBUTE | 597 | 20 | specified.usecase | datalog.slt | isRequired
INCLUDE_FILE | FILE_PATH | ENTITY_ATTRIBUTE | 597 | 0 | attribute.value.type | TEXT
INCLUDE_FILE | FILE_PATH | ENTITY_ATTRIBUTE | 597 | 0 | rule.indexid | 0
INCLUDE_FILE | FILE_TYPE | ENTITY_ATTRIBUTE | 596 | 0 | ENTITY_TYPE | ENTITY_ATTRIBUTE | FILE_TYPE
INCLUDE_FILE | FILE_TYPE | ENTITY_ATTRIBUTE | 596 | 0 | specified.entity.type | INCLUDE_FILE
INCLUDE_FILE | FILE_TYPE | ENTITY_ATTRIBUTE | 596 | 0 | attribute.name | FILE_TYPE | Identifies the type of the included file
INCLUDE_FILE | FILE_TYPE | ENTITY_ATTRIBUTE | 596 | 2 | specified.usecase | datalog.wafer | isRequired
INCLUDE_FILE | FILE_TYPE | ENTITY_ATTRIBUTE | 596 | 3 | specified.usecase | datalog.unit | isRequired
INCLUDE_FILE | FILE_TYPE | ENTITY_ATTRIBUTE | 596 | 4 | specified.usecase | datalog.strip | isRequired
INCLUDE_FILE | FILE_TYPE | ENTITY_ATTRIBUTE | 596 | 5 | specified.usecase | datalog.contactor | isRequired
INCLUDE_FILE | FILE_TYPE | ENTITY_ATTRIBUTE | 596 | 6 | specified.usecase | datalog.diag | isRequired
INCLUDE_FILE | FILE_TYPE | ENTITY_ATTRIBUTE | 596 | 14 | specified.usecase | equipmentlog.tester | isRequired
INCLUDE_FILE | FILE_TYPE | ENTITY_ATTRIBUTE | 596 | 17 | specified.usecase | datalog.wafer-pcm | isRequired
INCLUDE_FILE | FILE_TYPE | ENTITY_ATTRIBUTE | 596 | 20 | specified.usecase | datalog.slt | isRequired
INCLUDE_FILE | FILE_TYPE | ENTITY_ATTRIBUTE | 596 | 0 | attribute.value.type | TEXT
INCLUDE_FILE | FILE_TYPE | ENTITY_ATTRIBUTE | 596 | 0 | rule.indexid | 0
LICENSE_INFO | LICENSE_INFO | ENTITY | 369 | 0 | ENTITY_TYPE | ENTITY
LICENSE_INFO | LICENSE_INFO | ENTITY | 369 | 0 | specified.entity.type | LICENSE_INFO | contains information per license available for a given tester. There will be an entity for each license name
LICENSE_INFO | LICENSE_INFO | ENTITY | 369 | 14 | specified.usecase | equipmentlog.tester | isOptional
LICENSE_INFO | LICENSE_INFO | ENTITY | 369 | 1 | rule.entityid.uniquekey | LICENSE_ID
LICENSE_INFO | ENTITY_TYPE | ENTITY_ATTRIBUTE | 371 | 0 | ENTITY_TYPE | ENTITY_ATTRIBUTE
LICENSE_INFO | ENTITY_TYPE | ENTITY_ATTRIBUTE | 371 | 0 | specified.entity.type | LICENSE_INFO
LICENSE_INFO | ENTITY_TYPE | ENTITY_ATTRIBUTE | 371 | 0 | attribute.name | ENTITY_TYPE | Identifies the type of the entity to which the entityID corresponds
LICENSE_INFO | ENTITY_TYPE | ENTITY_ATTRIBUTE | 371 | 14 | specified.usecase | equipmentlog.tester | isRequired
LICENSE_INFO | ENTITY_TYPE | ENTITY_ATTRIBUTE | 371 | 1 | attribute.value | LICENSE_INFO
LICENSE_INFO | ENTITY_TYPE | ENTITY_ATTRIBUTE | 371 | 0 | attribute.value.type | TEXT
LICENSE_INFO | ENTITY_TYPE | ENTITY_ATTRIBUTE | 371 | 1 | rule.attribute.value | closedList
LICENSE_INFO | ENTITY_TYPE | ENTITY_ATTRIBUTE | 371 | 0 | rule.indexid | 0
LICENSE_INFO | EXPIRATION_DTTM | ENTITY_ATTRIBUTE | 378 | 0 | ENTITY_TYPE | ENTITY_ATTRIBUTE
LICENSE_INFO | EXPIRATION_DTTM | ENTITY_ATTRIBUTE | 378 | 0 | specified.entity.type | LICENSE_INFO
LICENSE_INFO | EXPIRATION_DTTM | ENTITY_ATTRIBUTE | 378 | 0 | attribute.name | EXPIRATION_DTTM | expiration date
LICENSE_INFO | EXPIRATION_DTTM | ENTITY_ATTRIBUTE | 378 | 14 | specified.usecase | equipmentlog.tester | isOptional
LICENSE_INFO | EXPIRATION_DTTM | ENTITY_ATTRIBUTE | 378 | 1 | rule.attribute.required | if (LICENSE_EXP_TYPE in (PERM,TERM))
LICENSE_INFO | EXPIRATION_DTTM | ENTITY_ATTRIBUTE | 378 | 0 | attribute.value.type | DATETIME
LICENSE_INFO | EXPIRATION_DTTM | ENTITY_ATTRIBUTE | 378 | 1 | rule.attribute.value.type | FORMAT: YYYY-MM-DDTHH24:MI:SS
LICENSE_INFO | EXPIRATION_DTTM | ENTITY_ATTRIBUTE | 378 | 0 | rule.indexid | 0
LICENSE_INFO | LICENSE_AVAILABLE | ENTITY_ATTRIBUTE | 375 | 0 | ENTITY_TYPE | ENTITY_ATTRIBUTE
LICENSE_INFO | LICENSE_AVAILABLE | ENTITY_ATTRIBUTE | 375 | 0 | specified.entity.type | LICENSE_INFO
LICENSE_INFO | LICENSE_AVAILABLE | ENTITY_ATTRIBUTE | 375 | 0 | attribute.name | LICENSE_AVAILABLE | number of licenses available to the tester.
LICENSE_INFO | LICENSE_AVAILABLE | ENTITY_ATTRIBUTE | 375 | 14 | specified.usecase | equipmentlog.tester | isRequired
LICENSE_INFO | LICENSE_AVAILABLE | ENTITY_ATTRIBUTE | 375 | 0 | attribute.value.type | INTEGER
LICENSE_INFO | LICENSE_AVAILABLE | ENTITY_ATTRIBUTE | 375 | 0 | rule.indexid | 0
LICENSE_INFO | LICENSE_EXP_TYPE | ENTITY_ATTRIBUTE | 377 | 0 | ENTITY_TYPE | ENTITY_ATTRIBUTE
LICENSE_INFO | LICENSE_EXP_TYPE | ENTITY_ATTRIBUTE | 377 | 0 | specified.entity.type | LICENSE_INFO
LICENSE_INFO | LICENSE_EXP_TYPE | ENTITY_ATTRIBUTE | 377 | 0 | attribute.name | LICENSE_EXP_TYPE | license expiration type
LICENSE_INFO | LICENSE_EXP_TYPE | ENTITY_ATTRIBUTE | 377 | 14 | specified.usecase | equipmentlog.tester | isRequired
LICENSE_INFO | LICENSE_EXP_TYPE | ENTITY_ATTRIBUTE | 377 | 1 | attribute.value | PERM | license is permanent
LICENSE_INFO | LICENSE_EXP_TYPE | ENTITY_ATTRIBUTE | 377 | 2 | attribute.value | TERM | license is term limited
LICENSE_INFO | LICENSE_EXP_TYPE | ENTITY_ATTRIBUTE | 377 | 3 | attribute.value | TEMP | license is temporary
LICENSE_INFO | LICENSE_EXP_TYPE | ENTITY_ATTRIBUTE | 377 | 0 | attribute.value.type | TEXT
LICENSE_INFO | LICENSE_EXP_TYPE | ENTITY_ATTRIBUTE | 377 | 1 | rule.attribute.value | closedList
LICENSE_INFO | LICENSE_EXP_TYPE | ENTITY_ATTRIBUTE | 377 | 0 | rule.indexid | 0
LICENSE_INFO | LICENSE_ID | ENTITY_ATTRIBUTE | 372 | 0 | ENTITY_TYPE | ENTITY_ATTRIBUTE
LICENSE_INFO | LICENSE_ID | ENTITY_ATTRIBUTE | 372 | 0 | specified.entity.type | LICENSE_INFO
LICENSE_INFO | LICENSE_ID | ENTITY_ATTRIBUTE | 372 | 0 | attribute.name | LICENSE_ID | id of license
LICENSE_INFO | LICENSE_ID | ENTITY_ATTRIBUTE | 372 | 14 | specified.usecase | equipmentlog.tester | isRequired
LICENSE_INFO | LICENSE_ID | ENTITY_ATTRIBUTE | 372 | 0 | attribute.value.type | TEXT
LICENSE_INFO | LICENSE_ID | ENTITY_ATTRIBUTE | 372 | 0 | rule.indexid | 0
LICENSE_INFO | LICENSE_NAME | ENTITY_ATTRIBUTE | 373 | 0 | ENTITY_TYPE | ENTITY_ATTRIBUTE
LICENSE_INFO | LICENSE_NAME | ENTITY_ATTRIBUTE | 373 | 0 | specified.entity.type | LICENSE_INFO
LICENSE_INFO | LICENSE_NAME | ENTITY_ATTRIBUTE | 373 | 0 | attribute.name | LICENSE_NAME | name of license
LICENSE_INFO | LICENSE_NAME | ENTITY_ATTRIBUTE | 373 | 14 | specified.usecase | equipmentlog.tester | isOptional
LICENSE_INFO | LICENSE_NAME | ENTITY_ATTRIBUTE | 373 | 0 | attribute.value.type | TEXT
LICENSE_INFO | LICENSE_NAME | ENTITY_ATTRIBUTE | 373 | 0 | rule.indexid | 0
LICENSE_INFO | LICENSE_SETTING | ENTITY_ATTRIBUTE | 379 | 0 | ENTITY_TYPE | ENTITY_ATTRIBUTE
LICENSE_INFO | LICENSE_SETTING | ENTITY_ATTRIBUTE | 379 | 0 | specified.entity.type | LICENSE_INFO
LICENSE_INFO | LICENSE_SETTING | ENTITY_ATTRIBUTE | 379 | 0 | attribute.name | LICENSE_SETTING | name of license setting
LICENSE_INFO | LICENSE_SETTING | ENTITY_ATTRIBUTE | 379 | 14 | specified.usecase | equipmentlog.tester | isOptional
LICENSE_INFO | LICENSE_SETTING | ENTITY_ATTRIBUTE | 379 | 0 | attribute.value.type | TEXT
LICENSE_INFO | LICENSE_SETTING | ENTITY_ATTRIBUTE | 379 | 0 | rule.indexid | alignedArray:LICENSE_SETTING
LICENSE_INFO | LICENSE_STATUS | ENTITY_ATTRIBUTE | 376 | 0 | ENTITY_TYPE | ENTITY_ATTRIBUTE
LICENSE_INFO | LICENSE_STATUS | ENTITY_ATTRIBUTE | 376 | 0 | specified.entity.type | LICENSE_INFO
LICENSE_INFO | LICENSE_STATUS | ENTITY_ATTRIBUTE | 376 | 0 | attribute.name | LICENSE_STATUS | License Status
LICENSE_INFO | LICENSE_STATUS | ENTITY_ATTRIBUTE | 376 | 14 | specified.usecase | equipmentlog.tester | isRequired
LICENSE_INFO | LICENSE_STATUS | ENTITY_ATTRIBUTE | 376 | 1 | attribute.value | EXPIRED | license is expired
LICENSE_INFO | LICENSE_STATUS | ENTITY_ATTRIBUTE | 376 | 2 | attribute.value | MISSING | license is expected but missing
LICENSE_INFO | LICENSE_STATUS | ENTITY_ATTRIBUTE | 376 | 3 | attribute.value | ACTIVE | license is active
LICENSE_INFO | LICENSE_STATUS | ENTITY_ATTRIBUTE | 376 | 0 | attribute.value.type | TEXT
LICENSE_INFO | LICENSE_STATUS | ENTITY_ATTRIBUTE | 376 | 1 | rule.attribute.value | closedList
LICENSE_INFO | LICENSE_STATUS | ENTITY_ATTRIBUTE | 376 | 0 | rule.indexid | 0
LICENSE_INFO | LICENSE_TYPE | ENTITY_ATTRIBUTE | 600 | 0 | ENTITY_TYPE | ENTITY_ATTRIBUTE | LICENSE_INFO
LICENSE_INFO | LICENSE_TYPE | ENTITY_ATTRIBUTE | 600 | 0 | specified.entity.type | LICENSE_INFO
LICENSE_INFO | LICENSE_TYPE | ENTITY_ATTRIBUTE | 600 | 0 | attribute.name | LICENSE_TYPE | license expiration type
LICENSE_INFO | LICENSE_TYPE | ENTITY_ATTRIBUTE | 600 | 14 | specified.usecase | equipmentlog.tester | isRequired
LICENSE_INFO | LICENSE_TYPE | ENTITY_ATTRIBUTE | 600 | 1 | attribute.value
LICENSE_INFO | LICENSE_TYPE | ENTITY_ATTRIBUTE | 600 | 2 | attribute.value | FLOATING | License is floating
LICENSE_INFO | LICENSE_TYPE | ENTITY_ATTRIBUTE | 600 | 3 | attribute.value | NODE-LOCKED | license is locked to a specific tester
LICENSE_INFO | LICENSE_TYPE | ENTITY_ATTRIBUTE | 600 | 0 | attribute.value.type | TEXT
LICENSE_INFO | LICENSE_TYPE | ENTITY_ATTRIBUTE | 600 | 1 | rule.attribute.value | closedList
LICENSE_INFO | LICENSE_TYPE | ENTITY_ATTRIBUTE | 600 | 0 | rule.indexid | 0
LICENSE_INFO | LICENSE_USED | ENTITY_ATTRIBUTE | 374 | 0 | ENTITY_TYPE | ENTITY_ATTRIBUTE
LICENSE_INFO | LICENSE_USED | ENTITY_ATTRIBUTE | 374 | 0 | specified.entity.type | LICENSE_INFO
LICENSE_INFO | LICENSE_USED | ENTITY_ATTRIBUTE | 374 | 0 | attribute.name | LICENSE_USED | number of available licenses used by this tester.
LICENSE_INFO | LICENSE_USED | ENTITY_ATTRIBUTE | 374 | 14 | specified.usecase | equipmentlog.tester | isRequired
LICENSE_INFO | LICENSE_USED | ENTITY_ATTRIBUTE | 374 | 0 | attribute.value.type | INTEGER
LICENSE_INFO | LICENSE_USED | ENTITY_ATTRIBUTE | 374 | 0 | rule.indexid | 0
LICENSE_INFO | LICENSE_VALUE | ENTITY_ATTRIBUTE | 380 | 0 | ENTITY_TYPE | ENTITY_ATTRIBUTE
LICENSE_INFO | LICENSE_VALUE | ENTITY_ATTRIBUTE | 380 | 0 | specified.entity.type | LICENSE_INFO
LICENSE_INFO | LICENSE_VALUE | ENTITY_ATTRIBUTE | 380 | 0 | attribute.name | LICENSE_VALUE | value of license setting
LICENSE_INFO | LICENSE_VALUE | ENTITY_ATTRIBUTE | 380 | 14 | specified.usecase | equipmentlog.tester | isOptional
LICENSE_INFO | LICENSE_VALUE | ENTITY_ATTRIBUTE | 380 | 1 | attribute.value.type | TEXT
LICENSE_INFO | LICENSE_VALUE | ENTITY_ATTRIBUTE | 380 | 2 | attribute.value.type | FLOAT
LICENSE_INFO | LICENSE_VALUE | ENTITY_ATTRIBUTE | 380 | 3 | attribute.value.type | INTEGER
LICENSE_INFO | LICENSE_VALUE | ENTITY_ATTRIBUTE | 380 | 0 | rule.indexid | alignedArray:LICENSE_SETTING
METADATA | METADATA | ENTITY | 597 | 0 | ENTITY_TYPE | ENTITY | METADATA
METADATA | METADATA | ENTITY | 597 | 0 | specified.entity.type | METADATA | Contains attributes that define provenance of a container
METADATA | METADATA | ENTITY | 597 | 2 | specified.usecase | datalog.wafer | isOptional
METADATA | METADATA | ENTITY | 597 | 3 | specified.usecase | datalog.unit | isOptional
METADATA | METADATA | ENTITY | 597 | 4 | specified.usecase | datalog.strip | isOptional
METADATA | METADATA | ENTITY | 597 | 5 | specified.usecase | datalog.contactor | isOptional
METADATA | METADATA | ENTITY | 597 | 6 | specified.usecase | datalog.diag | isOptional
METADATA | METADATA | ENTITY | 597 | 14 | specified.usecase | equipmentlog.tester | isOptional
METADATA | METADATA | ENTITY | 597 | 17 | specified.usecase | datalog.wafer-pcm | isOptional
METADATA | METADATA | ENTITY | 597 | 19 | specified.usecase | event | isOptional
METADATA | METADATA | ENTITY | 597 | 20 | specified.usecase | datalog.slt | isOptional
METADATA | METADATA | ENTITY | 597 | 1 | rule.entity | Only one per file
METADATA | METADATA | ENTITY | 597 | 1 | rule.entityid.uniquekey | ENTITY_TYPE | only one METADATA instance per file
METADATA | METADATA | ENTITY | 597 | 0 | rule.entity.attributes | metadata | Allowed attributes for METADATA are documented in the metadata table.
MFG_PROCESS_INFO | MFG_PROCESS_INFO | ENTITY | 84 | 0 | ENTITY_TYPE | ENTITY
MFG_PROCESS_INFO | MFG_PROCESS_INFO | ENTITY | 84 | 0 | specified.entity.type | MFG_PROCESS_INFO | contains metadata regarding manufacturing process related to product under test
MFG_PROCESS_INFO | MFG_PROCESS_INFO | ENTITY | 84 | 2 | specified.usecase | datalog.wafer | isOptional
MFG_PROCESS_INFO | MFG_PROCESS_INFO | ENTITY | 84 | 3 | specified.usecase | datalog.unit | isOptional
MFG_PROCESS_INFO | MFG_PROCESS_INFO | ENTITY | 84 | 4 | specified.usecase | datalog.strip | isOptional
MFG_PROCESS_INFO | MFG_PROCESS_INFO | ENTITY | 84 | 17 | specified.usecase | datalog.wafer-pcm | isOptional
MFG_PROCESS_INFO | MFG_PROCESS_INFO | ENTITY | 84 | 20 | specified.usecase | datalog.slt | isOptional
MFG_PROCESS_INFO | MFG_PROCESS_INFO | ENTITY | 84 | 1 | rule.entityid.uniquekey | NONE
MFG_PROCESS_INFO | ENTITY_TYPE | ENTITY_ATTRIBUTE | 85 | 0 | ENTITY_TYPE | ENTITY_ATTRIBUTE
MFG_PROCESS_INFO | ENTITY_TYPE | ENTITY_ATTRIBUTE | 85 | 0 | specified.entity.type | MFG_PROCESS_INFO | contains information that is common for all data in the file
MFG_PROCESS_INFO | ENTITY_TYPE | ENTITY_ATTRIBUTE | 85 | 0 | attribute.name | ENTITY_TYPE | Identifies the type of the entity to which the entityID corresponds
MFG_PROCESS_INFO | ENTITY_TYPE | ENTITY_ATTRIBUTE | 85 | 2 | specified.usecase | datalog.wafer | isRequired
MFG_PROCESS_INFO | ENTITY_TYPE | ENTITY_ATTRIBUTE | 85 | 3 | specified.usecase | datalog.unit | isRequired
MFG_PROCESS_INFO | ENTITY_TYPE | ENTITY_ATTRIBUTE | 85 | 4 | specified.usecase | datalog.strip | isRequired
MFG_PROCESS_INFO | ENTITY_TYPE | ENTITY_ATTRIBUTE | 85 | 17 | specified.usecase | datalog.wafer-pcm | isRequired
MFG_PROCESS_INFO | ENTITY_TYPE | ENTITY_ATTRIBUTE | 85 | 20 | specified.usecase | datalog.slt | isRequired
MFG_PROCESS_INFO | ENTITY_TYPE | ENTITY_ATTRIBUTE | 85 | 1 | attribute.value | MFG_PROCESS_INFO
MFG_PROCESS_INFO | ENTITY_TYPE | ENTITY_ATTRIBUTE | 85 | 0 | attribute.value.type | TEXT
MFG_PROCESS_INFO | ENTITY_TYPE | ENTITY_ATTRIBUTE | 85 | 1 | rule.attribute.value | closedList
MFG_PROCESS_INFO | ENTITY_TYPE | ENTITY_ATTRIBUTE | 85 | 0 | rule.indexid | 0
MFG_PROCESS_INFO | MES_STAGE_ID | ENTITY_ATTRIBUTE | 86 | 0 | ENTITY_TYPE | ENTITY_ATTRIBUTE
MFG_PROCESS_INFO | MES_STAGE_ID | ENTITY_ATTRIBUTE | 86 | 0 | specified.entity.type | MFG_PROCESS_INFO
MFG_PROCESS_INFO | MES_STAGE_ID | ENTITY_ATTRIBUTE | 86 | 0 | attribute.name | MES_STAGE_ID | MES Stage (logpoint) name or ID
MFG_PROCESS_INFO | MES_STAGE_ID | ENTITY_ATTRIBUTE | 86 | 2 | specified.usecase | datalog.wafer | isOptional
MFG_PROCESS_INFO | MES_STAGE_ID | ENTITY_ATTRIBUTE | 86 | 3 | specified.usecase | datalog.unit | isOptional
MFG_PROCESS_INFO | MES_STAGE_ID | ENTITY_ATTRIBUTE | 86 | 4 | specified.usecase | datalog.strip | isOptional
MFG_PROCESS_INFO | MES_STAGE_ID | ENTITY_ATTRIBUTE | 86 | 17 | specified.usecase | datalog.wafer-pcm | isOptional
MFG_PROCESS_INFO | MES_STAGE_ID | ENTITY_ATTRIBUTE | 86 | 20 | specified.usecase | datalog.slt | isOptional
MFG_PROCESS_INFO | MES_STAGE_ID | ENTITY_ATTRIBUTE | 86 | 0 | attribute.value.type | TEXT
MFG_PROCESS_INFO | MES_STAGE_ID | ENTITY_ATTRIBUTE | 86 | 0 | rule.indexid | 0
MFG_PROCESS_INFO | MES_STEP_ID | ENTITY_ATTRIBUTE | 87 | 0 | ENTITY_TYPE | ENTITY_ATTRIBUTE
MFG_PROCESS_INFO | MES_STEP_ID | ENTITY_ATTRIBUTE | 87 | 0 | specified.entity.type | MFG_PROCESS_INFO
MFG_PROCESS_INFO | MES_STEP_ID | ENTITY_ATTRIBUTE | 87 | 0 | attribute.name | MES_STEP_ID | MES Step (operation) name or ID
MFG_PROCESS_INFO | MES_STEP_ID | ENTITY_ATTRIBUTE | 87 | 2 | specified.usecase | datalog.wafer | isOptional
MFG_PROCESS_INFO | MES_STEP_ID | ENTITY_ATTRIBUTE | 87 | 3 | specified.usecase | datalog.unit | isOptional
MFG_PROCESS_INFO | MES_STEP_ID | ENTITY_ATTRIBUTE | 87 | 4 | specified.usecase | datalog.strip | isOptional
MFG_PROCESS_INFO | MES_STEP_ID | ENTITY_ATTRIBUTE | 87 | 17 | specified.usecase | datalog.wafer-pcm | isOptional
MFG_PROCESS_INFO | MES_STEP_ID | ENTITY_ATTRIBUTE | 87 | 20 | specified.usecase | datalog.slt | isOptional
MFG_PROCESS_INFO | MES_STEP_ID | ENTITY_ATTRIBUTE | 87 | 0 | attribute.value.type | TEXT
MFG_PROCESS_INFO | MES_STEP_ID | ENTITY_ATTRIBUTE | 87 | 0 | rule.indexid | 0
MODULE | MODULE | ENTITY | 412 | 0 | ENTITY_TYPE | ENTITY
MODULE | MODULE | ENTITY | 412 | 0 | specified.entity.type | MODULE | instance per module
MODULE | MODULE | ENTITY | 412 | 14 | specified.usecase | equipmentlog.tester | isOptional
MODULE | MODULE | ENTITY | 412 | 1 | rule.entityid.uniquekey | MODULE_ID
MODULE | ASSEMBLY_REV | ENTITY_ATTRIBUTE | 456 | 0 | ENTITY_TYPE | ENTITY_ATTRIBUTE
MODULE | ASSEMBLY_REV | ENTITY_ATTRIBUTE | 456 | 0 | specified.entity.type | MODULE
MODULE | ASSEMBLY_REV | ENTITY_ATTRIBUTE | 456 | 0 | attribute.name | ASSEMBLY_REV | Assembly Revision of the module
MODULE | ASSEMBLY_REV | ENTITY_ATTRIBUTE | 456 | 14 | specified.usecase | equipmentlog.tester | isOptional
MODULE | ASSEMBLY_REV | ENTITY_ATTRIBUTE | 456 | 0 | attribute.value.type | TEXT
MODULE | ASSEMBLY_REV | ENTITY_ATTRIBUTE | 456 | 0 | rule.indexid | 0
MODULE | CAL_STATUS_EID | ENTITY_ATTRIBUTE | 551 | 0 | ENTITY_TYPE | ENTITY_ATTRIBUTE
MODULE | CAL_STATUS_EID | ENTITY_ATTRIBUTE | 551 | 0 | specified.entity.type | MODULE
MODULE | CAL_STATUS_EID | ENTITY_ATTRIBUTE | 551 | 0 | attribute.name | CAL_STATUS_EID | EntityID for the CAL_STATUS Entity related to the module
MODULE | CAL_STATUS_EID | ENTITY_ATTRIBUTE | 551 | 14 | specified.usecase | equipmentlog.tester | isOptional
MODULE | CAL_STATUS_EID | ENTITY_ATTRIBUTE | 551 | 0 | attribute.value.type | EID
MODULE | CAL_STATUS_EID | ENTITY_ATTRIBUTE | 551 | 0 | rule.indexid | 1..N | An array of cals may be associated to a module
MODULE | DATECODE | ENTITY_ATTRIBUTE | 574 | 0 | ENTITY_TYPE | ENTITY_ATTRIBUTE | MODULE
MODULE | DATECODE | ENTITY_ATTRIBUTE | 574 | 0 | specified.entity.type | MODULE
MODULE | DATECODE | ENTITY_ATTRIBUTE | 574 | 0 | attribute.name | DATECODE | Datecode of module (represents manufacture date)
MODULE | DATECODE | ENTITY_ATTRIBUTE | 574 | 14 | specified.usecase | equipmentlog.tester | isOptional
MODULE | DATECODE | ENTITY_ATTRIBUTE | 574 | 0 | attribute.value.type | TEXT
MODULE | DATECODE | ENTITY_ATTRIBUTE | 574 | 0 | rule.indexid | 0
MODULE | DIAG_STATUS_EID | ENTITY_ATTRIBUTE | 550 | 0 | ENTITY_TYPE | ENTITY_ATTRIBUTE
MODULE | DIAG_STATUS_EID | ENTITY_ATTRIBUTE | 550 | 0 | specified.entity.type | MODULE
MODULE | DIAG_STATUS_EID | ENTITY_ATTRIBUTE | 550 | 0 | attribute.name | DIAG_STATUS_EID | EntityID for the DIAG_STATUS Entity related to the module
MODULE | DIAG_STATUS_EID | ENTITY_ATTRIBUTE | 550 | 14 | specified.usecase | equipmentlog.tester | isOptional
MODULE | DIAG_STATUS_EID | ENTITY_ATTRIBUTE | 550 | 0 | attribute.value.type | EID
MODULE | DIAG_STATUS_EID | ENTITY_ATTRIBUTE | 550 | 0 | rule.indexid | 1..N | An array of diags may be associated to a module
MODULE | ENTITY_TYPE | ENTITY_ATTRIBUTE | 413 | 0 | ENTITY_TYPE | ENTITY_ATTRIBUTE
MODULE | ENTITY_TYPE | ENTITY_ATTRIBUTE | 413 | 0 | specified.entity.type | MODULE
MODULE | ENTITY_TYPE | ENTITY_ATTRIBUTE | 413 | 0 | attribute.name | ENTITY_TYPE | Identifies the type of the entity to which the entityID corresponds
MODULE | ENTITY_TYPE | ENTITY_ATTRIBUTE | 413 | 14 | specified.usecase | equipmentlog.tester | isRequired
MODULE | ENTITY_TYPE | ENTITY_ATTRIBUTE | 413 | 1 | attribute.value | MODULE
MODULE | ENTITY_TYPE | ENTITY_ATTRIBUTE | 413 | 0 | attribute.value.type | TEXT
MODULE | ENTITY_TYPE | ENTITY_ATTRIBUTE | 413 | 1 | rule.attribute.value | closedList
MODULE | ENTITY_TYPE | ENTITY_ATTRIBUTE | 413 | 0 | rule.indexid | 0
MODULE | FIRMWARE_VERSION | ENTITY_ATTRIBUTE | 464 | 0 | ENTITY_TYPE | ENTITY_ATTRIBUTE
MODULE | FIRMWARE_VERSION | ENTITY_ATTRIBUTE | 464 | 0 | specified.entity.type | MODULE
MODULE | FIRMWARE_VERSION | ENTITY_ATTRIBUTE | 464 | 0 | attribute.name | FIRMWARE_VERSION | firmware version of the module
MODULE | FIRMWARE_VERSION | ENTITY_ATTRIBUTE | 464 | 14 | specified.usecase | equipmentlog.tester | isOptional
MODULE | FIRMWARE_VERSION | ENTITY_ATTRIBUTE | 464 | 0 | attribute.value.type | TEXT
MODULE | FIRMWARE_VERSION | ENTITY_ATTRIBUTE | 464 | 0 | rule.indexid | 0
MODULE | MODULE_ID | ENTITY_ATTRIBUTE | 417 | 0 | ENTITY_TYPE | ENTITY_ATTRIBUTE
MODULE | MODULE_ID | ENTITY_ATTRIBUTE | 417 | 0 | specified.entity.type | MODULE
MODULE | MODULE_ID | ENTITY_ATTRIBUTE | 417 | 0 | attribute.name | MODULE_ID | Unique identifier for this module
MODULE | MODULE_ID | ENTITY_ATTRIBUTE | 417 | 14 | specified.usecase | equipmentlog.tester | isRequired
MODULE | MODULE_ID | ENTITY_ATTRIBUTE | 417 | 0 | attribute.value.type | TEXT
MODULE | MODULE_ID | ENTITY_ATTRIBUTE | 417 | 0 | rule.indexid | 0
MODULE | MODULE_TYPE | ENTITY_ATTRIBUTE | 470 | 0 | ENTITY_TYPE | ENTITY_ATTRIBUTE
MODULE | MODULE_TYPE | ENTITY_ATTRIBUTE | 470 | 0 | specified.entity.type | MODULE
MODULE | MODULE_TYPE | ENTITY_ATTRIBUTE | 470 | 0 | attribute.name | MODULE_TYPE | classification/type of a given module
MODULE | MODULE_TYPE | ENTITY_ATTRIBUTE | 470 | 14 | specified.usecase | equipmentlog.tester | isOptional
MODULE | MODULE_TYPE | ENTITY_ATTRIBUTE | 470 | 0 | attribute.value.type | TEXT
MODULE | MODULE_TYPE | ENTITY_ATTRIBUTE | 470 | 0 | rule.indexid | 0
MODULE | NUM_PINS | ENTITY_ATTRIBUTE | 465 | 0 | ENTITY_TYPE | ENTITY_ATTRIBUTE
MODULE | NUM_PINS | ENTITY_ATTRIBUTE | 465 | 0 | specified.entity.type | MODULE
MODULE | NUM_PINS | ENTITY_ATTRIBUTE | 465 | 0 | attribute.name | NUM_PINS | Number of pins available on the module
MODULE | NUM_PINS | ENTITY_ATTRIBUTE | 465 | 14 | specified.usecase | equipmentlog.tester | isOptional
MODULE | NUM_PINS | ENTITY_ATTRIBUTE | 465 | 0 | attribute.value.type | INTEGER
MODULE | NUM_PINS | ENTITY_ATTRIBUTE | 465 | 0 | rule.indexid | 0
MODULE | PART_NUMBER | ENTITY_ATTRIBUTE | 466 | 0 | ENTITY_TYPE | ENTITY_ATTRIBUTE
MODULE | PART_NUMBER | ENTITY_ATTRIBUTE | 466 | 0 | specified.entity.type | MODULE
MODULE | PART_NUMBER | ENTITY_ATTRIBUTE | 466 | 0 | attribute.name | PART_NUMBER | Part Number of the module
MODULE | PART_NUMBER | ENTITY_ATTRIBUTE | 466 | 14 | specified.usecase | equipmentlog.tester | isOptional
MODULE | PART_NUMBER | ENTITY_ATTRIBUTE | 466 | 0 | attribute.value.type | TEXT
MODULE | PART_NUMBER | ENTITY_ATTRIBUTE | 466 | 0 | rule.indexid | 0
MODULE | PCB_REV | ENTITY_ATTRIBUTE | 467 | 0 | ENTITY_TYPE | ENTITY_ATTRIBUTE
MODULE | PCB_REV | ENTITY_ATTRIBUTE | 467 | 0 | specified.entity.type | MODULE
MODULE | PCB_REV | ENTITY_ATTRIBUTE | 467 | 0 | attribute.name | PCB_REV | PCB Revision of the module
MODULE | PCB_REV | ENTITY_ATTRIBUTE | 467 | 14 | specified.usecase | equipmentlog.tester | isOptional
MODULE | PCB_REV | ENTITY_ATTRIBUTE | 467 | 0 | attribute.value.type | TEXT
MODULE | PCB_REV | ENTITY_ATTRIBUTE | 467 | 0 | rule.indexid | 0
MODULE | SERIAL_ID | ENTITY_ATTRIBUTE | 468 | 0 | ENTITY_TYPE | ENTITY_ATTRIBUTE
MODULE | SERIAL_ID | ENTITY_ATTRIBUTE | 468 | 0 | specified.entity.type | MODULE
MODULE | SERIAL_ID | ENTITY_ATTRIBUTE | 468 | 0 | attribute.name | SERIAL_ID | module serial id
MODULE | SERIAL_ID | ENTITY_ATTRIBUTE | 468 | 14 | specified.usecase | equipmentlog.tester | isOptional
MODULE | SERIAL_ID | ENTITY_ATTRIBUTE | 468 | 0 | attribute.value.type | TEXT
MODULE | SERIAL_ID | ENTITY_ATTRIBUTE | 468 | 0 | rule.indexid | 0
MODULE | VENDOR | ENTITY_ATTRIBUTE | 469 | 0 | ENTITY_TYPE | ENTITY_ATTRIBUTE
MODULE | VENDOR | ENTITY_ATTRIBUTE | 469 | 0 | specified.entity.type | MODULE
MODULE | VENDOR | ENTITY_ATTRIBUTE | 469 | 0 | attribute.name | VENDOR | name of vendor that built the module
MODULE | VENDOR | ENTITY_ATTRIBUTE | 469 | 14 | specified.usecase | equipmentlog.tester | isOptional
MODULE | VENDOR | ENTITY_ATTRIBUTE | 469 | 0 | attribute.value.type | TEXT
MODULE | VENDOR | ENTITY_ATTRIBUTE | 469 | 0 | rule.indexid | 0
PART_INFO | PART_INFO | ENTITY | 88 | 0 | ENTITY_TYPE | ENTITY | PART_INFO
PART_INFO | PART_INFO | ENTITY | 88 | 0 | specified.entity.type | PART_INFO | The PART_INFO entity includes attributes that apply to a kind of part as opposed to a specific part A given substrate can include more than one kind of part and hence more than one PART_INFO entity. Examples of parts are die on wafers and packages in assembly, including multi-chip packages.
PART_INFO | PART_INFO | ENTITY | 88 | 2 | specified.usecase | datalog.wafer | isRequired
PART_INFO | PART_INFO | ENTITY | 88 | 3 | specified.usecase | datalog.unit | isOptional
PART_INFO | PART_INFO | ENTITY | 88 | 4 | specified.usecase | datalog.strip | isRequired
PART_INFO | PART_INFO | ENTITY | 88 | 5 | specified.usecase | datalog.contactor | isOptional
PART_INFO | PART_INFO | ENTITY | 88 | 6 | specified.usecase | datalog.diag | isOptional
PART_INFO | PART_INFO | ENTITY | 88 | 17 | specified.usecase | datalog.wafer-pcm | isRequired
PART_INFO | PART_INFO | ENTITY | 88 | 20 | specified.usecase | datalog.slt | isOptional
PART_INFO | PART_INFO | ENTITY | 88 | 1 | rule.entity | entity per PART_TYPE
PART_INFO | PART_INFO | ENTITY | 88 | 1 | rule.entityid.uniquekey | PART_TYPE | Closed
PART_INFO | BUILD_GROUP_EID | ENTITY_ATTRIBUTE | 89 | 0 | ENTITY_TYPE | ENTITY_ATTRIBUTE | PART_INFO
PART_INFO | BUILD_GROUP_EID | ENTITY_ATTRIBUTE | 89 | 0 | specified.entity.type | PART_INFO
PART_INFO | BUILD_GROUP_EID | ENTITY_ATTRIBUTE | 89 | 0 | attribute.name | BUILD_GROUP_EID | Reference to the BUILD_GROUP that contains information about the substrate instance or lot as understood by the factory that originally provided the substrate or lot containing the instances of the current part type. If a given PART_INSTANCE of this PART_TYPE contains a BUILD_GROUP_EID, that value takes precedence over the BUILD_GROUP_EID in the PART_INFO entity. The information in a referenced BUILD_GROUP can refer to either the original wafer fab associated with the part or one of its components, or the BUILD_GROUP that is the result of the most recent assembly or transfer operation. A PART_INFO entity can contain multiple BUILD_GROUP_EIDs - e.g., in the case where a part has multiple component die from different wafers.
PART_INFO | BUILD_GROUP_EID | ENTITY_ATTRIBUTE | 89 | 2 | specified.usecase | datalog.wafer | isOptional
PART_INFO | BUILD_GROUP_EID | ENTITY_ATTRIBUTE | 89 | 3 | specified.usecase | datalog.unit | isOptional
PART_INFO | BUILD_GROUP_EID | ENTITY_ATTRIBUTE | 89 | 4 | specified.usecase | datalog.strip | isOptional
PART_INFO | BUILD_GROUP_EID | ENTITY_ATTRIBUTE | 89 | 6 | specified.usecase | datalog.diag | isOptional
PART_INFO | BUILD_GROUP_EID | ENTITY_ATTRIBUTE | 89 | 17 | specified.usecase | datalog.wafer-pcm | isOptional
PART_INFO | BUILD_GROUP_EID | ENTITY_ATTRIBUTE | 89 | 20 | specified.usecase | datalog.slt | isOptional
PART_INFO | BUILD_GROUP_EID | ENTITY_ATTRIBUTE | 89 | 0 | attribute.value.type | EID
PART_INFO | BUILD_GROUP_EID | ENTITY_ATTRIBUTE | 89 | 0 | rule.indexid | 0
PART_INFO | DIMENSION_X | ENTITY_ATTRIBUTE | 90 | 0 | ENTITY_TYPE | ENTITY_ATTRIBUTE | PART_INFO
PART_INFO | DIMENSION_X | ENTITY_ATTRIBUTE | 90 | 0 | specified.entity.type | PART_INFO
PART_INFO | DIMENSION_X | ENTITY_ATTRIBUTE | 90 | 0 | attribute.name | DIMENSION_X | Number of parts in X on parent (e.g. on die for sub-die part on reticle for multi-die reticles, on Wafer or Strip for most die, on tray for modules)
PART_INFO | DIMENSION_X | ENTITY_ATTRIBUTE | 90 | 2 | specified.usecase | datalog.wafer | isOptional
PART_INFO | DIMENSION_X | ENTITY_ATTRIBUTE | 90 | 3 | specified.usecase | datalog.unit | isOptional
PART_INFO | DIMENSION_X | ENTITY_ATTRIBUTE | 90 | 4 | specified.usecase | datalog.strip | isOptional
PART_INFO | DIMENSION_X | ENTITY_ATTRIBUTE | 90 | 5 | specified.usecase | datalog.contactor | isOptional
PART_INFO | DIMENSION_X | ENTITY_ATTRIBUTE | 90 | 6 | specified.usecase | datalog.diag | isOptional
PART_INFO | DIMENSION_X | ENTITY_ATTRIBUTE | 90 | 17 | specified.usecase | datalog.wafer-pcm | isOptional
PART_INFO | DIMENSION_X | ENTITY_ATTRIBUTE | 90 | 20 | specified.usecase | datalog.slt | isOptional
PART_INFO | DIMENSION_X | ENTITY_ATTRIBUTE | 90 | 0 | attribute.value.type | INTEGER
PART_INFO | DIMENSION_X | ENTITY_ATTRIBUTE | 90 | 0 | rule.indexid | 0
PART_INFO | DIMENSION_Y | ENTITY_ATTRIBUTE | 91 | 0 | ENTITY_TYPE | ENTITY_ATTRIBUTE | PART_INFO
PART_INFO | DIMENSION_Y | ENTITY_ATTRIBUTE | 91 | 0 | specified.entity.type | PART_INFO
PART_INFO | DIMENSION_Y | ENTITY_ATTRIBUTE | 91 | 0 | attribute.name | DIMENSION_Y | Number of parts in Y on parent (e.g. on die for sub-die part on reticle for multi-die reticles, on Wafer or Strip for most die, on tray for modules)
PART_INFO | DIMENSION_Y | ENTITY_ATTRIBUTE | 91 | 2 | specified.usecase | datalog.wafer | isOptional
PART_INFO | DIMENSION_Y | ENTITY_ATTRIBUTE | 91 | 3 | specified.usecase | datalog.unit | isOptional
PART_INFO | DIMENSION_Y | ENTITY_ATTRIBUTE | 91 | 4 | specified.usecase | datalog.strip | isOptional
PART_INFO | DIMENSION_Y | ENTITY_ATTRIBUTE | 91 | 5 | specified.usecase | datalog.contactor | isOptional
PART_INFO | DIMENSION_Y | ENTITY_ATTRIBUTE | 91 | 6 | specified.usecase | datalog.diag | isOptional
PART_INFO | DIMENSION_Y | ENTITY_ATTRIBUTE | 91 | 17 | specified.usecase | datalog.wafer-pcm | isOptional
PART_INFO | DIMENSION_Y | ENTITY_ATTRIBUTE | 91 | 20 | specified.usecase | datalog.slt | isOptional
PART_INFO | DIMENSION_Y | ENTITY_ATTRIBUTE | 91 | 0 | attribute.value.type | INTEGER
PART_INFO | DIMENSION_Y | ENTITY_ATTRIBUTE | 91 | 0 | rule.indexid | 0
PART_INFO | ENTITY_TYPE | ENTITY_ATTRIBUTE | 92 | 0 | ENTITY_TYPE | ENTITY_ATTRIBUTE | PART_INFO
PART_INFO | ENTITY_TYPE | ENTITY_ATTRIBUTE | 92 | 0 | specified.entity.type | PART_INFO
PART_INFO | ENTITY_TYPE | ENTITY_ATTRIBUTE | 92 | 0 | attribute.name | ENTITY_TYPE | Identifies the type of the entity to which the entityID corresponds
PART_INFO | ENTITY_TYPE | ENTITY_ATTRIBUTE | 92 | 2 | specified.usecase | datalog.wafer | isRequired
PART_INFO | ENTITY_TYPE | ENTITY_ATTRIBUTE | 92 | 3 | specified.usecase | datalog.unit | isRequired
PART_INFO | ENTITY_TYPE | ENTITY_ATTRIBUTE | 92 | 4 | specified.usecase | datalog.strip | isRequired
PART_INFO | ENTITY_TYPE | ENTITY_ATTRIBUTE | 92 | 5 | specified.usecase | datalog.contactor | isRequired
PART_INFO | ENTITY_TYPE | ENTITY_ATTRIBUTE | 92 | 6 | specified.usecase | datalog.diag | isRequired
PART_INFO | ENTITY_TYPE | ENTITY_ATTRIBUTE | 92 | 17 | specified.usecase | datalog.wafer-pcm | isRequired
PART_INFO | ENTITY_TYPE | ENTITY_ATTRIBUTE | 92 | 20 | specified.usecase | datalog.slt | isRequired
PART_INFO | ENTITY_TYPE | ENTITY_ATTRIBUTE | 92 | 1 | attribute.value | PART_INFO
PART_INFO | ENTITY_TYPE | ENTITY_ATTRIBUTE | 92 | 0 | attribute.value.type | TEXT
PART_INFO | ENTITY_TYPE | ENTITY_ATTRIBUTE | 92 | 1 | rule.attribute.value | closedList
PART_INFO | ENTITY_TYPE | ENTITY_ATTRIBUTE | 92 | 0 | rule.indexid | 0
PART_INFO | PARENT_INFO_EID | ENTITY_ATTRIBUTE | 93 | 0 | ENTITY_TYPE | ENTITY_ATTRIBUTE | PART_INFO
PART_INFO | PARENT_INFO_EID | ENTITY_ATTRIBUTE | 93 | 0 | specified.entity.type | PART_INFO
PART_INFO | PARENT_INFO_EID | ENTITY_ATTRIBUTE | 93 | 0 | attribute.name | PARENT_INFO_EID | EntityId of parent PART_INFO entity for this part where the parent part is considered to be the "owner" of this part. For example the parent of a sub-die may be a die, the parent of a part may be a reticle, the parent part on a multi-chip module may be the part on which the current part is mounted. The top-level parent in a hierarchy is the substrate, in which case the PARENT_INFO_EID will be a SUBSTRATE_INFO entity.
PART_INFO | PARENT_INFO_EID | ENTITY_ATTRIBUTE | 93 | 2 | specified.usecase | datalog.wafer | isOptional
PART_INFO | PARENT_INFO_EID | ENTITY_ATTRIBUTE | 93 | 3 | specified.usecase | datalog.unit | isOptional
PART_INFO | PARENT_INFO_EID | ENTITY_ATTRIBUTE | 93 | 4 | specified.usecase | datalog.strip | isOptional
PART_INFO | PARENT_INFO_EID | ENTITY_ATTRIBUTE | 93 | 5 | specified.usecase | datalog.contactor | isOptional
PART_INFO | PARENT_INFO_EID | ENTITY_ATTRIBUTE | 93 | 6 | specified.usecase | datalog.diag | isOptional
PART_INFO | PARENT_INFO_EID | ENTITY_ATTRIBUTE | 93 | 17 | specified.usecase | datalog.wafer-pcm | isOptional
PART_INFO | PARENT_INFO_EID | ENTITY_ATTRIBUTE | 93 | 20 | specified.usecase | datalog.slt | isOptional
PART_INFO | PARENT_INFO_EID | ENTITY_ATTRIBUTE | 93 | 0 | attribute.value.type | EID
PART_INFO | PARENT_INFO_EID | ENTITY_ATTRIBUTE | 93 | 0 | rule.indexid | 0
PART_INFO | PART_SIZE_X | ENTITY_ATTRIBUTE | 94 | 0 | ENTITY_TYPE | ENTITY_ATTRIBUTE | PART_INFO
PART_INFO | PART_SIZE_X | ENTITY_ATTRIBUTE | 94 | 0 | specified.entity.type | PART_INFO
PART_INFO | PART_SIZE_X | ENTITY_ATTRIBUTE | 94 | 0 | attribute.name | PART_SIZE_X | Part size on the X axis, excluding street. Measured in PART_UNITS
PART_INFO | PART_SIZE_X | ENTITY_ATTRIBUTE | 94 | 2 | specified.usecase | datalog.wafer | isOptional
PART_INFO | PART_SIZE_X | ENTITY_ATTRIBUTE | 94 | 3 | specified.usecase | datalog.unit | isOptional
PART_INFO | PART_SIZE_X | ENTITY_ATTRIBUTE | 94 | 4 | specified.usecase | datalog.strip | isOptional
PART_INFO | PART_SIZE_X | ENTITY_ATTRIBUTE | 94 | 5 | specified.usecase | datalog.contactor | isOptional
PART_INFO | PART_SIZE_X | ENTITY_ATTRIBUTE | 94 | 6 | specified.usecase | datalog.diag | isOptional
PART_INFO | PART_SIZE_X | ENTITY_ATTRIBUTE | 94 | 17 | specified.usecase | datalog.wafer-pcm | isOptional
PART_INFO | PART_SIZE_X | ENTITY_ATTRIBUTE | 94 | 20 | specified.usecase | datalog.slt | isOptional
PART_INFO | PART_SIZE_X | ENTITY_ATTRIBUTE | 94 | 0 | attribute.value.type | FLOAT
PART_INFO | PART_SIZE_X | ENTITY_ATTRIBUTE | 94 | 0 | rule.indexid | 0
PART_INFO | PART_SIZE_X | ENTITY_ATTRIBUTE | 94 | 1 | stdf.record:field | WCR:DIE_WID
PART_INFO | PART_SIZE_Y | ENTITY_ATTRIBUTE | 95 | 0 | ENTITY_TYPE | ENTITY_ATTRIBUTE | PART_INFO
PART_INFO | PART_SIZE_Y | ENTITY_ATTRIBUTE | 95 | 0 | specified.entity.type | PART_INFO
PART_INFO | PART_SIZE_Y | ENTITY_ATTRIBUTE | 95 | 0 | attribute.name | PART_SIZE_Y | Part size on the Y axis, excluding street. Measured in PART_UNITS
PART_INFO | PART_SIZE_Y | ENTITY_ATTRIBUTE | 95 | 2 | specified.usecase | datalog.wafer | isOptional
PART_INFO | PART_SIZE_Y | ENTITY_ATTRIBUTE | 95 | 3 | specified.usecase | datalog.unit | isOptional
PART_INFO | PART_SIZE_Y | ENTITY_ATTRIBUTE | 95 | 4 | specified.usecase | datalog.strip | isOptional
PART_INFO | PART_SIZE_Y | ENTITY_ATTRIBUTE | 95 | 5 | specified.usecase | datalog.contactor | isOptional
PART_INFO | PART_SIZE_Y | ENTITY_ATTRIBUTE | 95 | 6 | specified.usecase | datalog.diag | isOptional
PART_INFO | PART_SIZE_Y | ENTITY_ATTRIBUTE | 95 | 17 | specified.usecase | datalog.wafer-pcm | isOptional
PART_INFO | PART_SIZE_Y | ENTITY_ATTRIBUTE | 95 | 20 | specified.usecase | datalog.slt | isOptional
PART_INFO | PART_SIZE_Y | ENTITY_ATTRIBUTE | 95 | 0 | attribute.value.type | FLOAT
PART_INFO | PART_SIZE_Y | ENTITY_ATTRIBUTE | 95 | 0 | rule.indexid | 0
PART_INFO | PART_SIZE_Y | ENTITY_ATTRIBUTE | 95 | 1 | stdf.record:field | WCR:DIE_HT
PART_INFO | PART_TYPE | ENTITY_ATTRIBUTE | 96 | 0 | ENTITY_TYPE | ENTITY_ATTRIBUTE | PART_INFO
PART_INFO | PART_TYPE | ENTITY_ATTRIBUTE | 96 | 0 | specified.entity.type | PART_INFO
PART_INFO | PART_TYPE | ENTITY_ATTRIBUTE | 96 | 0 | attribute.name | PART_TYPE | Identifies kind of part Required to allow for multiple kinds of parts in a file. If there is only one kind of part as is often the case, any non null string is okay.
PART_INFO | PART_TYPE | ENTITY_ATTRIBUTE | 96 | 2 | specified.usecase | datalog.wafer | isRequired
PART_INFO | PART_TYPE | ENTITY_ATTRIBUTE | 96 | 3 | specified.usecase | datalog.unit | isRequired
PART_INFO | PART_TYPE | ENTITY_ATTRIBUTE | 96 | 4 | specified.usecase | datalog.strip | isRequired
PART_INFO | PART_TYPE | ENTITY_ATTRIBUTE | 96 | 5 | specified.usecase | datalog.contactor | isRequired
PART_INFO | PART_TYPE | ENTITY_ATTRIBUTE | 96 | 6 | specified.usecase | datalog.diag | isRequired
PART_INFO | PART_TYPE | ENTITY_ATTRIBUTE | 96 | 17 | specified.usecase | datalog.wafer-pcm | isRequired
PART_INFO | PART_TYPE | ENTITY_ATTRIBUTE | 96 | 20 | specified.usecase | datalog.slt | isRequired
PART_INFO | PART_TYPE | ENTITY_ATTRIBUTE | 96 | 0 | attribute.value.type | TEXT
PART_INFO | PART_TYPE | ENTITY_ATTRIBUTE | 96 | 0 | rule.indexid | 0
PART_INFO | PART_TYPE | ENTITY_ATTRIBUTE | 96 | 1 | stdf.record:field | MIR:PART_TYP
PART_INFO | PART_UNITS | ENTITY_ATTRIBUTE | 97 | 0 | ENTITY_TYPE | ENTITY_ATTRIBUTE | PART_INFO
PART_INFO | PART_UNITS | ENTITY_ATTRIBUTE | 97 | 0 | specified.entity.type | PART_INFO
PART_INFO | PART_UNITS | ENTITY_ATTRIBUTE | 97 | 0 | attribute.name | PART_UNITS | The units in which the part's physical dimensions and coordinates are represented.
PART_INFO | PART_UNITS | ENTITY_ATTRIBUTE | 97 | 2 | specified.usecase | datalog.wafer | isOptional
PART_INFO | PART_UNITS | ENTITY_ATTRIBUTE | 97 | 3 | specified.usecase | datalog.unit | isOptional
PART_INFO | PART_UNITS | ENTITY_ATTRIBUTE | 97 | 4 | specified.usecase | datalog.strip | isOptional
PART_INFO | PART_UNITS | ENTITY_ATTRIBUTE | 97 | 5 | specified.usecase | datalog.contactor | isOptional
PART_INFO | PART_UNITS | ENTITY_ATTRIBUTE | 97 | 6 | specified.usecase | datalog.diag | isOptional
PART_INFO | PART_UNITS | ENTITY_ATTRIBUTE | 97 | 17 | specified.usecase | datalog.wafer-pcm | isOptional
PART_INFO | PART_UNITS | ENTITY_ATTRIBUTE | 97 | 20 | specified.usecase | datalog.slt | isOptional
PART_INFO | PART_UNITS | ENTITY_ATTRIBUTE | 97 | 1 | rule.attribute.required | if ((PART_SIZE_X IS NOT NULL) ¦¦ (PART_SIZE_Y IS NOT NULL) ¦¦ (STEP_SIZE_X IS NOT NULL) ¦¦ (STEP_SIZE_Y IS NOT NULL))
PART_INFO | PART_UNITS | ENTITY_ATTRIBUTE | 97 | 1 | attribute.value | mm | Dimensions represented in millimeters
PART_INFO | PART_UNITS | ENTITY_ATTRIBUTE | 97 | 2 | attribute.value | um | Dimensions represented in microns
PART_INFO | PART_UNITS | ENTITY_ATTRIBUTE | 97 | 0 | attribute.value.type | TEXT
PART_INFO | PART_UNITS | ENTITY_ATTRIBUTE | 97 | 1 | rule.attribute.value | closedList | May want to make this an openList
PART_INFO | PART_UNITS | ENTITY_ATTRIBUTE | 97 | 0 | rule.indexid | 0
PART_INFO | PART_UNITS | ENTITY_ATTRIBUTE | 97 | 1 | stdf.record:field | WCR:WAFR_SIZ
PART_INFO | PRODUCT_ID | ENTITY_ATTRIBUTE | 98 | 0 | ENTITY_TYPE | ENTITY_ATTRIBUTE | PART_INFO
PART_INFO | PRODUCT_ID | ENTITY_ATTRIBUTE | 98 | 0 | specified.entity.type | PART_INFO
PART_INFO | PRODUCT_ID | ENTITY_ATTRIBUTE | 98 | 0 | attribute.name | PRODUCT_ID | Product identifier for this part type. This would normally only be used if a RITdb file includes information about more than one product. For example if there are two part types in a reticle and they correspond to different product types. If there is only one product type in file, it can be contained in RUN_INFO rather than PART_INFO. (Is last statement what we want?)
PART_INFO | PRODUCT_ID | ENTITY_ATTRIBUTE | 98 | 2 | specified.usecase | datalog.wafer | isOptional
PART_INFO | PRODUCT_ID | ENTITY_ATTRIBUTE | 98 | 3 | specified.usecase | datalog.unit | isOptional
PART_INFO | PRODUCT_ID | ENTITY_ATTRIBUTE | 98 | 4 | specified.usecase | datalog.strip | isOptional
PART_INFO | PRODUCT_ID | ENTITY_ATTRIBUTE | 98 | 5 | specified.usecase | datalog.contactor | isOptional
PART_INFO | PRODUCT_ID | ENTITY_ATTRIBUTE | 98 | 6 | specified.usecase | datalog.diag | isOptional
PART_INFO | PRODUCT_ID | ENTITY_ATTRIBUTE | 98 | 17 | specified.usecase | datalog.wafer-pcm | isOptional
PART_INFO | PRODUCT_ID | ENTITY_ATTRIBUTE | 98 | 20 | specified.usecase | datalog.slt | isOptional
PART_INFO | PRODUCT_ID | ENTITY_ATTRIBUTE | 98 | 0 | attribute.value.type | TEXT
PART_INFO | PRODUCT_ID | ENTITY_ATTRIBUTE | 98 | 0 | rule.indexid | 0
PART_INFO | PRODUCT_ID | ENTITY_ATTRIBUTE | 98 | 1 | stdf.record:field | MIR:PART_TYP
PART_INFO | STEP_SIZE_X | ENTITY_ATTRIBUTE | 99 | 0 | ENTITY_TYPE | ENTITY_ATTRIBUTE | PART_INFO
PART_INFO | STEP_SIZE_X | ENTITY_ATTRIBUTE | 99 | 0 | specified.entity.type | PART_INFO
PART_INFO | STEP_SIZE_X | ENTITY_ATTRIBUTE | 99 | 0 | attribute.name | STEP_SIZE_X | The distance from a reference point on one part to the same reference point on the adjacent part in the X direction measured in PART_UNITS. (STEP_SIZE_X -PART_SIZE_X is equal to the Street Width between parts in the X direction.
PART_INFO | STEP_SIZE_X | ENTITY_ATTRIBUTE | 99 | 2 | specified.usecase | datalog.wafer | isOptional
PART_INFO | STEP_SIZE_X | ENTITY_ATTRIBUTE | 99 | 3 | specified.usecase | datalog.unit | isOptional
PART_INFO | STEP_SIZE_X | ENTITY_ATTRIBUTE | 99 | 4 | specified.usecase | datalog.strip | isOptional
PART_INFO | STEP_SIZE_X | ENTITY_ATTRIBUTE | 99 | 5 | specified.usecase | datalog.contactor | isOptional
PART_INFO | STEP_SIZE_X | ENTITY_ATTRIBUTE | 99 | 6 | specified.usecase | datalog.diag | isOptional
PART_INFO | STEP_SIZE_X | ENTITY_ATTRIBUTE | 99 | 17 | specified.usecase | datalog.wafer-pcm | isOptional
PART_INFO | STEP_SIZE_X | ENTITY_ATTRIBUTE | 99 | 20 | specified.usecase | datalog.slt | isOptional
PART_INFO | STEP_SIZE_X | ENTITY_ATTRIBUTE | 99 | 0 | attribute.value.type | FLOAT
PART_INFO | STEP_SIZE_X | ENTITY_ATTRIBUTE | 99 | 0 | rule.indexid | 0
PART_INFO | STEP_SIZE_Y | ENTITY_ATTRIBUTE | 100 | 0 | ENTITY_TYPE | ENTITY_ATTRIBUTE | PART_INFO
PART_INFO | STEP_SIZE_Y | ENTITY_ATTRIBUTE | 100 | 0 | specified.entity.type | PART_INFO
PART_INFO | STEP_SIZE_Y | ENTITY_ATTRIBUTE | 100 | 0 | attribute.name | STEP_SIZE_Y | The distance from a reference point on one part to the same reference point on the adjacent part in the Y direction measured in PART_UNITS. (STEP_SIZE_Y - PART_SIZE_Y is equal to the Street Width between parts in the Y direction.
PART_INFO | STEP_SIZE_Y | ENTITY_ATTRIBUTE | 100 | 2 | specified.usecase | datalog.wafer | isOptional
PART_INFO | STEP_SIZE_Y | ENTITY_ATTRIBUTE | 100 | 3 | specified.usecase | datalog.unit | isOptional
PART_INFO | STEP_SIZE_Y | ENTITY_ATTRIBUTE | 100 | 4 | specified.usecase | datalog.strip | isOptional
PART_INFO | STEP_SIZE_Y | ENTITY_ATTRIBUTE | 100 | 5 | specified.usecase | datalog.contactor | isOptional
PART_INFO | STEP_SIZE_Y | ENTITY_ATTRIBUTE | 100 | 6 | specified.usecase | datalog.diag | isOptional
PART_INFO | STEP_SIZE_Y | ENTITY_ATTRIBUTE | 100 | 17 | specified.usecase | datalog.wafer-pcm | isOptional
PART_INFO | STEP_SIZE_Y | ENTITY_ATTRIBUTE | 100 | 20 | specified.usecase | datalog.slt | isOptional
PART_INFO | STEP_SIZE_Y | ENTITY_ATTRIBUTE | 100 | 0 | attribute.value.type | FLOAT
PART_INFO | STEP_SIZE_Y | ENTITY_ATTRIBUTE | 100 | 0 | rule.indexid | 0
PART_INSTANCE_IN | PART_INSTANCE_IN | ENTITY | 101 | 0 | ENTITY_TYPE | ENTITY
PART_INSTANCE_IN | PART_INSTANCE_IN | ENTITY | 101 | 0 | specified.entity.type | PART_INSTANCE_IN | PART_INSTANCE_IN entity includes attributes that apply to a specific part instance (e.g., sub-die, die, package) as opposed to a type of part
PART_INSTANCE_IN | PART_INSTANCE_IN | ENTITY | 101 | 2 | specified.usecase | datalog.wafer | isOptional
PART_INSTANCE_IN | PART_INSTANCE_IN | ENTITY | 101 | 3 | specified.usecase | datalog.unit | isOptional
PART_INSTANCE_IN | PART_INSTANCE_IN | ENTITY | 101 | 4 | specified.usecase | datalog.strip | isOptional
PART_INSTANCE_IN | PART_INSTANCE_IN | ENTITY | 101 | 5 | specified.usecase | datalog.contactor | isOptional
PART_INSTANCE_IN | PART_INSTANCE_IN | ENTITY | 101 | 6 | specified.usecase | datalog.diag | isOptional
PART_INSTANCE_IN | PART_INSTANCE_IN | ENTITY | 101 | 17 | specified.usecase | datalog.wafer-pcm | isOptional
PART_INSTANCE_IN | PART_INSTANCE_IN | ENTITY | 101 | 20 | specified.usecase | datalog.slt | isOptional
PART_INSTANCE_IN | PART_INSTANCE_IN | ENTITY | 101 | 1 | rule.entity | entity per physical part for which test related information is being collected (e.g., sub-die, die, package)
PART_INSTANCE_IN | PART_INSTANCE_IN | ENTITY | 101 | 1 | rule.entityid.uniquekey | PART_ID | Closed
PART_INSTANCE_IN | BUILD_GROUP_EID | ENTITY_ATTRIBUTE | 102 | 0 | ENTITY_TYPE | ENTITY_ATTRIBUTE
PART_INSTANCE_IN | BUILD_GROUP_EID | ENTITY_ATTRIBUTE | 102 | 0 | specified.entity.type | PART_INSTANCE_IN
PART_INSTANCE_IN | BUILD_GROUP_EID | ENTITY_ATTRIBUTE | 102 | 0 | attribute.name | BUILD_GROUP_EID | Reference to the BUILD_GROUP that contains information about the substrate instance or lot as understood by the factory that originally provided the substrate or lot containing the instances of the current part type. If a given PART_INSTANCE_IN contains a BUILD_GROUP_EID, it takes precedence over a BUILD_GROUP that may be specified in a PART_INFO entity or SUBSTRATE_EVENT entity. The information in a referenced BUILD_GROUP can refer to either the original wafer fab associated with the part or one of its components, or the BUILD_GROUP that is the result of the most recent assembly or transfer operation. A PART_INSTANCE_IN entity can contain multiple BUILD_GROUP_EIDs - e.g., in the case where a part has multiple component die from different wafers.
PART_INSTANCE_IN | BUILD_GROUP_EID | ENTITY_ATTRIBUTE | 102 | 2 | specified.usecase | datalog.wafer | isOptional
PART_INSTANCE_IN | BUILD_GROUP_EID | ENTITY_ATTRIBUTE | 102 | 3 | specified.usecase | datalog.unit | isOptional
PART_INSTANCE_IN | BUILD_GROUP_EID | ENTITY_ATTRIBUTE | 102 | 4 | specified.usecase | datalog.strip | isOptional
PART_INSTANCE_IN | BUILD_GROUP_EID | ENTITY_ATTRIBUTE | 102 | 17 | specified.usecase | datalog.wafer-pcm | isOptional
PART_INSTANCE_IN | BUILD_GROUP_EID | ENTITY_ATTRIBUTE | 102 | 20 | specified.usecase | datalog.slt | isOptional
PART_INSTANCE_IN | BUILD_GROUP_EID | ENTITY_ATTRIBUTE | 102 | 1 | rule.attribute | entityID.BUILD_GROUP | must be a valid entityID of type BUILD_GROUP
PART_INSTANCE_IN | BUILD_GROUP_EID | ENTITY_ATTRIBUTE | 102 | 0 | attribute.value.type | EID
PART_INSTANCE_IN | BUILD_GROUP_EID | ENTITY_ATTRIBUTE | 102 | 0 | rule.indexid | 0
PART_INSTANCE_IN | COMPONENT_ID | ENTITY_ATTRIBUTE | 103 | 0 | ENTITY_TYPE | ENTITY_ATTRIBUTE
PART_INSTANCE_IN | COMPONENT_ID | ENTITY_ATTRIBUTE | 103 | 0 | specified.entity.type | PART_INSTANCE_IN
PART_INSTANCE_IN | COMPONENT_ID | ENTITY_ATTRIBUTE | 103 | 0 | attribute.name | COMPONENT_ID | Identifies a specific component within this part. This ID must be the same as the PART_ID on the substrate from which this component came. There can be from 0 to N components identified within a PART_INSTANCE_IN, with the attributes of a given component grouped by the indexId of the PART_INSTANCE_IN.
PART_INSTANCE_IN | COMPONENT_ID | ENTITY_ATTRIBUTE | 103 | 2 | specified.usecase | datalog.wafer | isOptional
PART_INSTANCE_IN | COMPONENT_ID | ENTITY_ATTRIBUTE | 103 | 3 | specified.usecase | datalog.unit | isOptional
PART_INSTANCE_IN | COMPONENT_ID | ENTITY_ATTRIBUTE | 103 | 4 | specified.usecase | datalog.strip | isOptional
PART_INSTANCE_IN | COMPONENT_ID | ENTITY_ATTRIBUTE | 103 | 5 | specified.usecase | datalog.contactor | isOptional
PART_INSTANCE_IN | COMPONENT_ID | ENTITY_ATTRIBUTE | 103 | 6 | specified.usecase | datalog.diag | isOptional
PART_INSTANCE_IN | COMPONENT_ID | ENTITY_ATTRIBUTE | 103 | 17 | specified.usecase | datalog.wafer-pcm | isOptional
PART_INSTANCE_IN | COMPONENT_ID | ENTITY_ATTRIBUTE | 103 | 20 | specified.usecase | datalog.slt | isOptional
PART_INSTANCE_IN | COMPONENT_ID | ENTITY_ATTRIBUTE | 103 | 1 | rule.attribute.required | if (COMPONENT_LOCATION IS NOT NULL) ¦¦ (COMPONENT_STATUS IS NOT NULL)
PART_INSTANCE_IN | COMPONENT_ID | ENTITY_ATTRIBUTE | 103 | 0 | attribute.value.type | TEXT
PART_INSTANCE_IN | COMPONENT_ID | ENTITY_ATTRIBUTE | 103 | 0 | rule.indexid | alignedArray:COMPONENT_ID | Each individual COMPONENT_ID along with the attributes associated with that component will have a given indexId that is different from the indexId for other components.
PART_INSTANCE_IN | COMPONENT_LOCATION | ENTITY_ATTRIBUTE | 104 | 0 | ENTITY_TYPE | ENTITY_ATTRIBUTE
PART_INSTANCE_IN | COMPONENT_LOCATION | ENTITY_ATTRIBUTE | 104 | 0 | specified.entity.type | PART_INSTANCE_IN
PART_INSTANCE_IN | COMPONENT_LOCATION | ENTITY_ATTRIBUTE | 104 | 0 | attribute.name | COMPONENT_LOCATION | Identifies location of this component relative to the part to which it belongs. It could be an index number, an X,Y location, etc., depending on how tester understands the component.
PART_INSTANCE_IN | COMPONENT_LOCATION | ENTITY_ATTRIBUTE | 104 | 2 | specified.usecase | datalog.wafer | isOptional
PART_INSTANCE_IN | COMPONENT_LOCATION | ENTITY_ATTRIBUTE | 104 | 3 | specified.usecase | datalog.unit | isOptional
PART_INSTANCE_IN | COMPONENT_LOCATION | ENTITY_ATTRIBUTE | 104 | 4 | specified.usecase | datalog.strip | isOptional
PART_INSTANCE_IN | COMPONENT_LOCATION | ENTITY_ATTRIBUTE | 104 | 5 | specified.usecase | datalog.contactor | isOptional
PART_INSTANCE_IN | COMPONENT_LOCATION | ENTITY_ATTRIBUTE | 104 | 6 | specified.usecase | datalog.diag | isOptional
PART_INSTANCE_IN | COMPONENT_LOCATION | ENTITY_ATTRIBUTE | 104 | 17 | specified.usecase | datalog.wafer-pcm | isOptional
PART_INSTANCE_IN | COMPONENT_LOCATION | ENTITY_ATTRIBUTE | 104 | 20 | specified.usecase | datalog.slt | isOptional
PART_INSTANCE_IN | COMPONENT_LOCATION | ENTITY_ATTRIBUTE | 104 | 0 | attribute.value.type | TEXT
PART_INSTANCE_IN | COMPONENT_LOCATION | ENTITY_ATTRIBUTE | 104 | 0 | rule.indexid | alignedArray:COMPONENT_ID | Has same indexId value as its associated COMPONENT_ID
PART_INSTANCE_IN | COMPONENT_STATUS | ENTITY_ATTRIBUTE | 105 | 0 | ENTITY_TYPE | ENTITY_ATTRIBUTE
PART_INSTANCE_IN | COMPONENT_STATUS | ENTITY_ATTRIBUTE | 105 | 0 | specified.entity.type | PART_INSTANCE_IN
PART_INSTANCE_IN | COMPONENT_STATUS | ENTITY_ATTRIBUTE | 105 | 0 | attribute.name | COMPONENT_STATUS | Indicates current processing status of the component. This gets updated by various processing steps and passed to the next step. It provides information about a component that is in addition to any Bin values for the associated part.
PART_INSTANCE_IN | COMPONENT_STATUS | ENTITY_ATTRIBUTE | 105 | 2 | specified.usecase | datalog.wafer | isOptional
PART_INSTANCE_IN | COMPONENT_STATUS | ENTITY_ATTRIBUTE | 105 | 3 | specified.usecase | datalog.unit | isOptional
PART_INSTANCE_IN | COMPONENT_STATUS | ENTITY_ATTRIBUTE | 105 | 4 | specified.usecase | datalog.strip | isOptional
PART_INSTANCE_IN | COMPONENT_STATUS | ENTITY_ATTRIBUTE | 105 | 5 | specified.usecase | datalog.contactor | isOptional
PART_INSTANCE_IN | COMPONENT_STATUS | ENTITY_ATTRIBUTE | 105 | 6 | specified.usecase | datalog.diag | isOptional
PART_INSTANCE_IN | COMPONENT_STATUS | ENTITY_ATTRIBUTE | 105 | 17 | specified.usecase | datalog.wafer-pcm | isOptional
PART_INSTANCE_IN | COMPONENT_STATUS | ENTITY_ATTRIBUTE | 105 | 20 | specified.usecase | datalog.slt | isOptional
PART_INSTANCE_IN | COMPONENT_STATUS | ENTITY_ATTRIBUTE | 105 | 1 | attribute.value | testable | component is testable
PART_INSTANCE_IN | COMPONENT_STATUS | ENTITY_ATTRIBUTE | 105 | 2 | attribute.value | no-touch | component should not be touched down upon
PART_INSTANCE_IN | COMPONENT_STATUS | ENTITY_ATTRIBUTE | 105 | 3 | attribute.value | failed | component failed a previous step
PART_INSTANCE_IN | COMPONENT_STATUS | ENTITY_ATTRIBUTE | 105 | 0 | attribute.value.type | TEXT
PART_INSTANCE_IN | COMPONENT_STATUS | ENTITY_ATTRIBUTE | 105 | 1 | rule.attribute.value | openList
PART_INSTANCE_IN | COMPONENT_STATUS | ENTITY_ATTRIBUTE | 105 | 0 | rule.indexid | alignedArray:COMPONENT_ID | Has same indexId value as its associated COMPONENT_ID
PART_INSTANCE_IN | ECID | ENTITY_ATTRIBUTE | 106 | 0 | ENTITY_TYPE | ENTITY_ATTRIBUTE
PART_INSTANCE_IN | ECID | ENTITY_ATTRIBUTE | 106 | 0 | specified.entity.type | PART_INSTANCE_IN
PART_INSTANCE_IN | ECID | ENTITY_ATTRIBUTE | 106 | 0 | attribute.name | ECID | A identifier for a part that can be extracted from the part with a tester. The identifier should be globally unique, and must be unique to the point that the ECID plus other information about a returned part is adequate to find the processing results associated with the part.
PART_INSTANCE_IN | ECID | ENTITY_ATTRIBUTE | 106 | 2 | specified.usecase | datalog.wafer | isOptional
PART_INSTANCE_IN | ECID | ENTITY_ATTRIBUTE | 106 | 3 | specified.usecase | datalog.unit | isOptional
PART_INSTANCE_IN | ECID | ENTITY_ATTRIBUTE | 106 | 4 | specified.usecase | datalog.strip | isOptional
PART_INSTANCE_IN | ECID | ENTITY_ATTRIBUTE | 106 | 20 | specified.usecase | datalog.slt | isOptional
PART_INSTANCE_IN | ECID | ENTITY_ATTRIBUTE | 106 | 0 | attribute.value.type | TEXT
PART_INSTANCE_IN | ECID | ENTITY_ATTRIBUTE | 106 | 0 | rule.indexid | 0
PART_INSTANCE_IN | ENTITY_TYPE | ENTITY_ATTRIBUTE | 107 | 0 | ENTITY_TYPE | ENTITY_ATTRIBUTE
PART_INSTANCE_IN | ENTITY_TYPE | ENTITY_ATTRIBUTE | 107 | 0 | specified.entity.type | PART_INSTANCE_IN
PART_INSTANCE_IN | ENTITY_TYPE | ENTITY_ATTRIBUTE | 107 | 0 | attribute.name | ENTITY_TYPE | Identifies the type of the entity to which the entityID corresponds
PART_INSTANCE_IN | ENTITY_TYPE | ENTITY_ATTRIBUTE | 107 | 2 | specified.usecase | datalog.wafer | isRequired
PART_INSTANCE_IN | ENTITY_TYPE | ENTITY_ATTRIBUTE | 107 | 3 | specified.usecase | datalog.unit | isRequired
PART_INSTANCE_IN | ENTITY_TYPE | ENTITY_ATTRIBUTE | 107 | 4 | specified.usecase | datalog.strip | isRequired
PART_INSTANCE_IN | ENTITY_TYPE | ENTITY_ATTRIBUTE | 107 | 5 | specified.usecase | datalog.contactor | isRequired
PART_INSTANCE_IN | ENTITY_TYPE | ENTITY_ATTRIBUTE | 107 | 6 | specified.usecase | datalog.diag | isRequired
PART_INSTANCE_IN | ENTITY_TYPE | ENTITY_ATTRIBUTE | 107 | 17 | specified.usecase | datalog.wafer-pcm | isRequired
PART_INSTANCE_IN | ENTITY_TYPE | ENTITY_ATTRIBUTE | 107 | 20 | specified.usecase | datalog.slt | isRequired
PART_INSTANCE_IN | ENTITY_TYPE | ENTITY_ATTRIBUTE | 107 | 1 | attribute.value | PART_INSTANCE_IN
PART_INSTANCE_IN | ENTITY_TYPE | ENTITY_ATTRIBUTE | 107 | 0 | attribute.value.type | TEXT
PART_INSTANCE_IN | ENTITY_TYPE | ENTITY_ATTRIBUTE | 107 | 1 | rule.attribute.value | closedList
PART_INSTANCE_IN | ENTITY_TYPE | ENTITY_ATTRIBUTE | 107 | 0 | rule.indexid | 0
PART_INSTANCE_IN | FROM_SUBSTRATE_EID | ENTITY_ATTRIBUTE | 108 | 0 | ENTITY_TYPE | ENTITY_ATTRIBUTE
PART_INSTANCE_IN | FROM_SUBSTRATE_EID | ENTITY_ATTRIBUTE | 108 | 0 | specified.entity.type | PART_INSTANCE_IN
PART_INSTANCE_IN | FROM_SUBSTRATE_EID | ENTITY_ATTRIBUTE | 108 | 0 | attribute.name | FROM_SUBSTRATE_EID | Reference to the entity containing the information required to find the RunGroup that contains the transfer information defining the point at which a device which was a part on input to the step was transfered from one substrate to another and became a component on the substrate to which the device was transferred. Note that FROM_SUBSTRATE information is provided as a convenience for tracing geneaology.It is not really necessary as if the proper metadata is stored at each step, we can traceback to the transfer information even if there is no FROM_SUBSTRATE entity.
PART_INSTANCE_IN | FROM_SUBSTRATE_EID | ENTITY_ATTRIBUTE | 108 | 2 | specified.usecase | datalog.wafer | isOptional
PART_INSTANCE_IN | FROM_SUBSTRATE_EID | ENTITY_ATTRIBUTE | 108 | 3 | specified.usecase | datalog.unit | isOptional
PART_INSTANCE_IN | FROM_SUBSTRATE_EID | ENTITY_ATTRIBUTE | 108 | 4 | specified.usecase | datalog.strip | isOptional
PART_INSTANCE_IN | FROM_SUBSTRATE_EID | ENTITY_ATTRIBUTE | 108 | 5 | specified.usecase | datalog.contactor | isOptional
PART_INSTANCE_IN | FROM_SUBSTRATE_EID | ENTITY_ATTRIBUTE | 108 | 17 | specified.usecase | datalog.wafer-pcm | isOptional
PART_INSTANCE_IN | FROM_SUBSTRATE_EID | ENTITY_ATTRIBUTE | 108 | 20 | specified.usecase | datalog.slt | isOptional
PART_INSTANCE_IN | FROM_SUBSTRATE_EID | ENTITY_ATTRIBUTE | 108 | 1 | rule.attribute | entityID.FROM_SUBSTRATE | must be a valid entityID of type FROM_SUBSTRATE
PART_INSTANCE_IN | FROM_SUBSTRATE_EID | ENTITY_ATTRIBUTE | 108 | 0 | attribute.value.type | EID
PART_INSTANCE_IN | FROM_SUBSTRATE_EID | ENTITY_ATTRIBUTE | 108 | 0 | rule.indexid | 0 | Has same indexId value as its associated COMPONENT_ID
PART_INSTANCE_IN | PART_ID_IN | ENTITY_ATTRIBUTE | 109 | 0 | ENTITY_TYPE | ENTITY_ATTRIBUTE
PART_INSTANCE_IN | PART_ID_IN | ENTITY_ATTRIBUTE | 109 | 0 | specified.entity.type | PART_INSTANCE_IN
PART_INSTANCE_IN | PART_ID_IN | ENTITY_ATTRIBUTE | 109 | 0 | attribute.name | PART_ID_IN | Identifies a particular device and must be unique within the substrate containing the part. It is intended for tracing parts through the set of RITdb files in which the part appears.
PART_INSTANCE_IN | PART_ID_IN | ENTITY_ATTRIBUTE | 109 | 2 | specified.usecase | datalog.wafer | isRequired
PART_INSTANCE_IN | PART_ID_IN | ENTITY_ATTRIBUTE | 109 | 3 | specified.usecase | datalog.unit | isRequired
PART_INSTANCE_IN | PART_ID_IN | ENTITY_ATTRIBUTE | 109 | 4 | specified.usecase | datalog.strip | isRequired
PART_INSTANCE_IN | PART_ID_IN | ENTITY_ATTRIBUTE | 109 | 5 | specified.usecase | datalog.contactor | isRequired
PART_INSTANCE_IN | PART_ID_IN | ENTITY_ATTRIBUTE | 109 | 6 | specified.usecase | datalog.diag | isRequired
PART_INSTANCE_IN | PART_ID_IN | ENTITY_ATTRIBUTE | 109 | 17 | specified.usecase | datalog.wafer-pcm | isRequired
PART_INSTANCE_IN | PART_ID_IN | ENTITY_ATTRIBUTE | 109 | 20 | specified.usecase | datalog.slt | isRequired
PART_INSTANCE_IN | PART_ID_IN | ENTITY_ATTRIBUTE | 109 | 0 | attribute.value.type | TEXT
PART_INSTANCE_IN | PART_ID_IN | ENTITY_ATTRIBUTE | 109 | 0 | rule.indexid | 0
PART_INSTANCE_IN | PART_ID_IN | ENTITY_ATTRIBUTE | 109 | 1 | stdf.record:field | PIR:PART_ID
PART_INSTANCE_IN | PART_INFO_EID | ENTITY_ATTRIBUTE | 110 | 0 | ENTITY_TYPE | ENTITY_ATTRIBUTE
PART_INSTANCE_IN | PART_INFO_EID | ENTITY_ATTRIBUTE | 110 | 0 | specified.entity.type | PART_INSTANCE_IN
PART_INSTANCE_IN | PART_INFO_EID | ENTITY_ATTRIBUTE | 110 | 0 | attribute.name | PART_INFO_EID | Reference to the PART_INFO entity identifying the type of part to which this PART_INSTANCE_IN corresponds
PART_INSTANCE_IN | PART_INFO_EID | ENTITY_ATTRIBUTE | 110 | 2 | specified.usecase | datalog.wafer | isRequired
PART_INSTANCE_IN | PART_INFO_EID | ENTITY_ATTRIBUTE | 110 | 3 | specified.usecase | datalog.unit | isOptional
PART_INSTANCE_IN | PART_INFO_EID | ENTITY_ATTRIBUTE | 110 | 4 | specified.usecase | datalog.strip | isRequired
PART_INSTANCE_IN | PART_INFO_EID | ENTITY_ATTRIBUTE | 110 | 5 | specified.usecase | datalog.contactor | isRequired
PART_INSTANCE_IN | PART_INFO_EID | ENTITY_ATTRIBUTE | 110 | 6 | specified.usecase | datalog.diag | isOptional
PART_INSTANCE_IN | PART_INFO_EID | ENTITY_ATTRIBUTE | 110 | 17 | specified.usecase | datalog.wafer-pcm | isRequired
PART_INSTANCE_IN | PART_INFO_EID | ENTITY_ATTRIBUTE | 110 | 20 | specified.usecase | datalog.slt | isOptional
PART_INSTANCE_IN | PART_INFO_EID | ENTITY_ATTRIBUTE | 110 | 1 | rule.attribute | entityID.PART_INFO | must be a valid entityID of type PART_INFO
PART_INSTANCE_IN | PART_INFO_EID | ENTITY_ATTRIBUTE | 110 | 0 | attribute.value.type | EID
PART_INSTANCE_IN | PART_INFO_EID | ENTITY_ATTRIBUTE | 110 | 0 | rule.indexid | 0
PART_INSTANCE_IN | PART_INFO_EID | ENTITY_ATTRIBUTE | 110 | 1 | stdf.record:field | PIR:PART_ID | interpreted by translator
PART_INSTANCE_IN | PART_MARK | ENTITY_ATTRIBUTE | 111 | 0 | ENTITY_TYPE | ENTITY_ATTRIBUTE
PART_INSTANCE_IN | PART_MARK | ENTITY_ATTRIBUTE | 111 | 0 | specified.entity.type | PART_INSTANCE_IN
PART_INSTANCE_IN | PART_MARK | ENTITY_ATTRIBUTE | 111 | 0 | attribute.name | PART_MARK | A mark on the part (e.g., a dotcode) that can uniquely identify a returned part or can be combined with a dateCode on the package to determine a unique part.
PART_INSTANCE_IN | PART_MARK | ENTITY_ATTRIBUTE | 111 | 2 | specified.usecase | datalog.wafer | isOptional
PART_INSTANCE_IN | PART_MARK | ENTITY_ATTRIBUTE | 111 | 3 | specified.usecase | datalog.unit | isOptional
PART_INSTANCE_IN | PART_MARK | ENTITY_ATTRIBUTE | 111 | 4 | specified.usecase | datalog.strip | isOptional
PART_INSTANCE_IN | PART_MARK | ENTITY_ATTRIBUTE | 111 | 5 | specified.usecase | datalog.contactor | isOptional
PART_INSTANCE_IN | PART_MARK | ENTITY_ATTRIBUTE | 111 | 6 | specified.usecase | datalog.diag | isOptional
PART_INSTANCE_IN | PART_MARK | ENTITY_ATTRIBUTE | 111 | 17 | specified.usecase | datalog.wafer-pcm | isOptional
PART_INSTANCE_IN | PART_MARK | ENTITY_ATTRIBUTE | 111 | 20 | specified.usecase | datalog.slt | isOptional
PART_INSTANCE_IN | PART_MARK | ENTITY_ATTRIBUTE | 111 | 0 | attribute.value.type | TEXT
PART_INSTANCE_IN | PART_MARK | ENTITY_ATTRIBUTE | 111 | 0 | rule.indexid | 0
PART_INSTANCE_IN | PART_STATUS | ENTITY_ATTRIBUTE | 112 | 0 | ENTITY_TYPE | ENTITY_ATTRIBUTE
PART_INSTANCE_IN | PART_STATUS | ENTITY_ATTRIBUTE | 112 | 0 | specified.entity.type | PART_INSTANCE_IN
PART_INSTANCE_IN | PART_STATUS | ENTITY_ATTRIBUTE | 112 | 0 | attribute.name | PART_STATUS | Indicates current processing status of the part. This gets updated by various processing steps and passed to the next step. It provides information about a part that is in addition to any Bin values for the part.
PART_INSTANCE_IN | PART_STATUS | ENTITY_ATTRIBUTE | 112 | 2 | specified.usecase | datalog.wafer | isOptional
PART_INSTANCE_IN | PART_STATUS | ENTITY_ATTRIBUTE | 112 | 3 | specified.usecase | datalog.unit | isOptional
PART_INSTANCE_IN | PART_STATUS | ENTITY_ATTRIBUTE | 112 | 4 | specified.usecase | datalog.strip | isOptional
PART_INSTANCE_IN | PART_STATUS | ENTITY_ATTRIBUTE | 112 | 5 | specified.usecase | datalog.contactor | isOptional
PART_INSTANCE_IN | PART_STATUS | ENTITY_ATTRIBUTE | 112 | 6 | specified.usecase | datalog.diag | isOptional
PART_INSTANCE_IN | PART_STATUS | ENTITY_ATTRIBUTE | 112 | 17 | specified.usecase | datalog.wafer-pcm | isOptional
PART_INSTANCE_IN | PART_STATUS | ENTITY_ATTRIBUTE | 112 | 20 | specified.usecase | datalog.slt | isOptional
PART_INSTANCE_IN | PART_STATUS | ENTITY_ATTRIBUTE | 112 | 1 | attribute.value | testable | part is testable
PART_INSTANCE_IN | PART_STATUS | ENTITY_ATTRIBUTE | 112 | 2 | attribute.value | no-touch | part should not be touched down upon
PART_INSTANCE_IN | PART_STATUS | ENTITY_ATTRIBUTE | 112 | 3 | attribute.value | failed | part failed a previous step
PART_INSTANCE_IN | PART_STATUS | ENTITY_ATTRIBUTE | 112 | 0 | attribute.value.type | TEXT
PART_INSTANCE_IN | PART_STATUS | ENTITY_ATTRIBUTE | 112 | 1 | rule.attribute.value | openList
PART_INSTANCE_IN | PART_STATUS | ENTITY_ATTRIBUTE | 112 | 0 | rule.indexid | 0
PART_INSTANCE_IN | PART_X | ENTITY_ATTRIBUTE | 113 | 0 | ENTITY_TYPE | ENTITY_ATTRIBUTE
PART_INSTANCE_IN | PART_X | ENTITY_ATTRIBUTE | 113 | 0 | specified.entity.type | PART_INSTANCE_IN
PART_INSTANCE_IN | PART_X | ENTITY_ATTRIBUTE | 113 | 0 | attribute.name | PART_X | Logical X location of current part on the parent part if PARENT_DEVICE_EID is defined and refers to a part; otherwise this is the logical X location of the current part on the substrate to which it belongs in this run.
PART_INSTANCE_IN | PART_X | ENTITY_ATTRIBUTE | 113 | 2 | specified.usecase | datalog.wafer | isRequired
PART_INSTANCE_IN | PART_X | ENTITY_ATTRIBUTE | 113 | 3 | specified.usecase | datalog.unit | isOptional
PART_INSTANCE_IN | PART_X | ENTITY_ATTRIBUTE | 113 | 4 | specified.usecase | datalog.strip | isRequired
PART_INSTANCE_IN | PART_X | ENTITY_ATTRIBUTE | 113 | 5 | specified.usecase | datalog.contactor | isOptional
PART_INSTANCE_IN | PART_X | ENTITY_ATTRIBUTE | 113 | 17 | specified.usecase | datalog.wafer-pcm | isRequired
PART_INSTANCE_IN | PART_X | ENTITY_ATTRIBUTE | 113 | 20 | specified.usecase | datalog.slt | isOptional
PART_INSTANCE_IN | PART_X | ENTITY_ATTRIBUTE | 113 | 0 | attribute.value.type | INTEGER
PART_INSTANCE_IN | PART_X | ENTITY_ATTRIBUTE | 113 | 0 | rule.indexid | 0
PART_INSTANCE_IN | PART_X | ENTITY_ATTRIBUTE | 113 | 1 | stdf.record:field | PRR:X_COORD
PART_INSTANCE_IN | PART_Y | ENTITY_ATTRIBUTE | 114 | 0 | ENTITY_TYPE | ENTITY_ATTRIBUTE
PART_INSTANCE_IN | PART_Y | ENTITY_ATTRIBUTE | 114 | 0 | specified.entity.type | PART_INSTANCE_IN
PART_INSTANCE_IN | PART_Y | ENTITY_ATTRIBUTE | 114 | 0 | attribute.name | PART_Y | Logical Y location of current part on the parent part if PARENT_DEVICE_EID is defined and refers to a part; otherwise this is the logical Y location of the current part on the substrate to which it belongs in this run.
PART_INSTANCE_IN | PART_Y | ENTITY_ATTRIBUTE | 114 | 2 | specified.usecase | datalog.wafer | isRequired
PART_INSTANCE_IN | PART_Y | ENTITY_ATTRIBUTE | 114 | 3 | specified.usecase | datalog.unit | isOptional
PART_INSTANCE_IN | PART_Y | ENTITY_ATTRIBUTE | 114 | 4 | specified.usecase | datalog.strip | isRequired
PART_INSTANCE_IN | PART_Y | ENTITY_ATTRIBUTE | 114 | 5 | specified.usecase | datalog.contactor | isOptional
PART_INSTANCE_IN | PART_Y | ENTITY_ATTRIBUTE | 114 | 17 | specified.usecase | datalog.wafer-pcm | isRequired
PART_INSTANCE_IN | PART_Y | ENTITY_ATTRIBUTE | 114 | 20 | specified.usecase | datalog.slt | isOptional
PART_INSTANCE_IN | PART_Y | ENTITY_ATTRIBUTE | 114 | 0 | attribute.value.type | INTEGER
PART_INSTANCE_IN | PART_Y | ENTITY_ATTRIBUTE | 114 | 0 | rule.indexid | 0
PART_INSTANCE_IN | PART_Y | ENTITY_ATTRIBUTE | 114 | 1 | stdf.record:field | PRR:Y_COORD
PART_INSTANCE_IN | PATTERN_ID | ENTITY_ATTRIBUTE | 587 | 0 | ENTITY_TYPE | ENTITY_ATTRIBUTE | PART_INSTANCE_IN
PART_INSTANCE_IN | PATTERN_ID | ENTITY_ATTRIBUTE | 587 | 0 | specified.entity.type | PART_INSTANCE_IN
PART_INSTANCE_IN | PATTERN_ID | ENTITY_ATTRIBUTE | 587 | 0 | attribute.name | PATTERN_ID | PCM pattern name associated to PCM_SITE_ID
PART_INSTANCE_IN | PATTERN_ID | ENTITY_ATTRIBUTE | 587 | 17 | specified.usecase | datalog.wafer-pcm | isRequired
PART_INSTANCE_IN | PATTERN_ID | ENTITY_ATTRIBUTE | 587 | 0 | attribute.value.type | INTEGER
PART_INSTANCE_IN | PATTERN_ID | ENTITY_ATTRIBUTE | 587 | 0 | rule.indexid | 0
PART_INSTANCE_IN | PCM_SITE_ID | ENTITY_ATTRIBUTE | 586 | 0 | ENTITY_TYPE | ENTITY_ATTRIBUTE | PART_INSTANCE_IN
PART_INSTANCE_IN | PCM_SITE_ID | ENTITY_ATTRIBUTE | 586 | 0 | specified.entity.type | PART_INSTANCE_IN
PART_INSTANCE_IN | PCM_SITE_ID | ENTITY_ATTRIBUTE | 586 | 0 | attribute.name | PCM_SITE_ID | PCM Site identifier, typically a number, which represents an exposure on the wafer.
PART_INSTANCE_IN | PCM_SITE_ID | ENTITY_ATTRIBUTE | 586 | 17 | specified.usecase | datalog.wafer-pcm | isRequired
PART_INSTANCE_IN | PCM_SITE_ID | ENTITY_ATTRIBUTE | 586 | 0 | attribute.value.type | TEXT
PART_INSTANCE_IN | PCM_SITE_ID | ENTITY_ATTRIBUTE | 586 | 0 | rule.indexid | 0
PART_INSTANCE_IN | SUBSTRATE_EVENT_EID | ENTITY_ATTRIBUTE | 115 | 0 | ENTITY_TYPE | ENTITY_ATTRIBUTE
PART_INSTANCE_IN | SUBSTRATE_EVENT_EID | ENTITY_ATTRIBUTE | 115 | 0 | specified.entity.type | PART_INSTANCE_IN
PART_INSTANCE_IN | SUBSTRATE_EVENT_EID | ENTITY_ATTRIBUTE | 115 | 0 | attribute.name | SUBSTRATE_EVENT_EID | Reference to substrate that contains this PART_INSTANCE_IN.
PART_INSTANCE_IN | SUBSTRATE_EVENT_EID | ENTITY_ATTRIBUTE | 115 | 2 | specified.usecase | datalog.wafer | isRequired
PART_INSTANCE_IN | SUBSTRATE_EVENT_EID | ENTITY_ATTRIBUTE | 115 | 3 | specified.usecase | datalog.unit | isOptional
PART_INSTANCE_IN | SUBSTRATE_EVENT_EID | ENTITY_ATTRIBUTE | 115 | 4 | specified.usecase | datalog.strip | isRequired
PART_INSTANCE_IN | SUBSTRATE_EVENT_EID | ENTITY_ATTRIBUTE | 115 | 5 | specified.usecase | datalog.contactor | isRequired
PART_INSTANCE_IN | SUBSTRATE_EVENT_EID | ENTITY_ATTRIBUTE | 115 | 17 | specified.usecase | datalog.wafer-pcm | isRequired
PART_INSTANCE_IN | SUBSTRATE_EVENT_EID | ENTITY_ATTRIBUTE | 115 | 20 | specified.usecase | datalog.slt | isOptional
PART_INSTANCE_IN | SUBSTRATE_EVENT_EID | ENTITY_ATTRIBUTE | 115 | 1 | rule.attribute | entityID.SUBSTRATE_EVENT | must be a valid entityID of type SUBSTRATE_EVENT
PART_INSTANCE_IN | SUBSTRATE_EVENT_EID | ENTITY_ATTRIBUTE | 115 | 0 | attribute.value.type | EID
PART_INSTANCE_IN | SUBSTRATE_EVENT_EID | ENTITY_ATTRIBUTE | 115 | 0 | rule.indexid | 0
PART_INSTANCE_IN | SUBSTRATE_EVENT_EID | ENTITY_ATTRIBUTE | 115 | 1 | stdf.record:field | WCR | interpreted by translator
PART_INSTANCE_OUT | PART_INSTANCE_OUT | ENTITY | 116 | 0 | ENTITY_TYPE | ENTITY | PART_INSTANCE_OUT
PART_INSTANCE_OUT | PART_INSTANCE_OUT | ENTITY | 116 | 0 | specified.entity.type | PART_INSTANCE_OUT | Contains final disposition information for each part.
PART_INSTANCE_OUT | PART_INSTANCE_OUT | ENTITY | 116 | 2 | specified.usecase | datalog.wafer | isRequired
PART_INSTANCE_OUT | PART_INSTANCE_OUT | ENTITY | 116 | 3 | specified.usecase | datalog.unit | isRequired
PART_INSTANCE_OUT | PART_INSTANCE_OUT | ENTITY | 116 | 4 | specified.usecase | datalog.strip | isRequired
PART_INSTANCE_OUT | PART_INSTANCE_OUT | ENTITY | 116 | 5 | specified.usecase | datalog.contactor | isRequired
PART_INSTANCE_OUT | PART_INSTANCE_OUT | ENTITY | 116 | 6 | specified.usecase | datalog.diag | isRequired
PART_INSTANCE_OUT | PART_INSTANCE_OUT | ENTITY | 116 | 17 | specified.usecase | datalog.wafer-pcm | isRequired
PART_INSTANCE_OUT | PART_INSTANCE_OUT | ENTITY | 116 | 20 | specified.usecase | datalog.slt | isRequired
PART_INSTANCE_OUT | PART_INSTANCE_OUT | ENTITY | 116 | 1 | rule.entityid.uniquekey | PART_ID
PART_INSTANCE_OUT | BIN_EID | ENTITY_ATTRIBUTE | 117 | 0 | ENTITY_TYPE | ENTITY_ATTRIBUTE | PART_INSTANCE_OUT
PART_INSTANCE_OUT | BIN_EID | ENTITY_ATTRIBUTE | 117 | 0 | specified.entity.type | PART_INSTANCE_OUT
PART_INSTANCE_OUT | BIN_EID | ENTITY_ATTRIBUTE | 117 | 0 | attribute.name | BIN_EID | entityID for bin assigned to the part result event. This could be for any bin defined in BIN_INFO
PART_INSTANCE_OUT | BIN_EID | ENTITY_ATTRIBUTE | 117 | 2 | specified.usecase | datalog.wafer | isOptional
PART_INSTANCE_OUT | BIN_EID | ENTITY_ATTRIBUTE | 117 | 3 | specified.usecase | datalog.unit | isOptional
PART_INSTANCE_OUT | BIN_EID | ENTITY_ATTRIBUTE | 117 | 4 | specified.usecase | datalog.strip | isOptional
PART_INSTANCE_OUT | BIN_EID | ENTITY_ATTRIBUTE | 117 | 5 | specified.usecase | datalog.contactor | isOptional
PART_INSTANCE_OUT | BIN_EID | ENTITY_ATTRIBUTE | 117 | 6 | specified.usecase | datalog.diag | isOptional
PART_INSTANCE_OUT | BIN_EID | ENTITY_ATTRIBUTE | 117 | 20 | specified.usecase | datalog.slt | isOptional
PART_INSTANCE_OUT | BIN_EID | ENTITY_ATTRIBUTE | 117 | 0 | attribute.value.type | EID
PART_INSTANCE_OUT | BIN_EID | ENTITY_ATTRIBUTE | 117 | 1 | rule.attribute.value | entityID:BIN_INFO
PART_INSTANCE_OUT | BIN_EID | ENTITY_ATTRIBUTE | 117 | 0 | rule.indexid | 1..N | multiple bin assignments can be made to a given part result event. This is an index into an array of assigned bins.
PART_INSTANCE_OUT | BOARD_ID | ENTITY_ATTRIBUTE | 338 | 0 | ENTITY_TYPE | ENTITY_ATTRIBUTE | PART_INSTANCE_OUT
PART_INSTANCE_OUT | BOARD_ID | ENTITY_ATTRIBUTE | 338 | 0 | specified.entity.type | PART_INSTANCE_OUT
PART_INSTANCE_OUT | BOARD_ID | ENTITY_ATTRIBUTE | 338 | 0 | attribute.name | BOARD_ID | Unique identifier for the board under test
PART_INSTANCE_OUT | BOARD_ID | ENTITY_ATTRIBUTE | 338 | 6 | specified.usecase | datalog.diag | isOptional
PART_INSTANCE_OUT | BOARD_ID | ENTITY_ATTRIBUTE | 338 | 0 | attribute.value.type | TEXT
PART_INSTANCE_OUT | BOARD_ID | ENTITY_ATTRIBUTE | 338 | 0 | rule.indexid | 0
PART_INSTANCE_OUT | DISPOSITION_BIN_EID | ENTITY_ATTRIBUTE | 118 | 0 | ENTITY_TYPE | ENTITY_ATTRIBUTE | PART_INSTANCE_OUT
PART_INSTANCE_OUT | DISPOSITION_BIN_EID | ENTITY_ATTRIBUTE | 118 | 0 | specified.entity.type | PART_INSTANCE_OUT
PART_INSTANCE_OUT | DISPOSITION_BIN_EID | ENTITY_ATTRIBUTE | 118 | 0 | attribute.name | DISPOSITION_BIN_EID | entity id of the dispositioned bin for the given device under test.
PART_INSTANCE_OUT | DISPOSITION_BIN_EID | ENTITY_ATTRIBUTE | 118 | 2 | specified.usecase | datalog.wafer | isRequired
PART_INSTANCE_OUT | DISPOSITION_BIN_EID | ENTITY_ATTRIBUTE | 118 | 3 | specified.usecase | datalog.unit | isRequired
PART_INSTANCE_OUT | DISPOSITION_BIN_EID | ENTITY_ATTRIBUTE | 118 | 4 | specified.usecase | datalog.strip | isRequired
PART_INSTANCE_OUT | DISPOSITION_BIN_EID | ENTITY_ATTRIBUTE | 118 | 5 | specified.usecase | datalog.contactor | isOptional
PART_INSTANCE_OUT | DISPOSITION_BIN_EID | ENTITY_ATTRIBUTE | 118 | 6 | specified.usecase | datalog.diag | isOptional
PART_INSTANCE_OUT | DISPOSITION_BIN_EID | ENTITY_ATTRIBUTE | 118 | 20 | specified.usecase | datalog.slt | isRequired
PART_INSTANCE_OUT | DISPOSITION_BIN_EID | ENTITY_ATTRIBUTE | 118 | 0 | attribute.value.type | EID
PART_INSTANCE_OUT | DISPOSITION_BIN_EID | ENTITY_ATTRIBUTE | 118 | 1 | rule.attribute.value | entityID:BIN_INFO
PART_INSTANCE_OUT | DISPOSITION_BIN_EID | ENTITY_ATTRIBUTE | 118 | 0 | rule.indexid | 0
PART_INSTANCE_OUT | ECID | ENTITY_ATTRIBUTE | 119 | 0 | ENTITY_TYPE | ENTITY_ATTRIBUTE | PART_INSTANCE_OUT
PART_INSTANCE_OUT | ECID | ENTITY_ATTRIBUTE | 119 | 0 | specified.entity.type | PART_INSTANCE_OUT
PART_INSTANCE_OUT | ECID | ENTITY_ATTRIBUTE | 119 | 0 | attribute.name | ECID | Electrionic Chip ID - unique id of a given device instance
PART_INSTANCE_OUT | ECID | ENTITY_ATTRIBUTE | 119 | 2 | specified.usecase | datalog.wafer | isOptional
PART_INSTANCE_OUT | ECID | ENTITY_ATTRIBUTE | 119 | 3 | specified.usecase | datalog.unit | isOptional
PART_INSTANCE_OUT | ECID | ENTITY_ATTRIBUTE | 119 | 4 | specified.usecase | datalog.strip | isOptional
PART_INSTANCE_OUT | ECID | ENTITY_ATTRIBUTE | 119 | 20 | specified.usecase | datalog.slt | isOptional
PART_INSTANCE_OUT | ECID | ENTITY_ATTRIBUTE | 119 | 0 | attribute.value.type | TEXT
PART_INSTANCE_OUT | ECID | ENTITY_ATTRIBUTE | 119 | 0 | rule.indexid | 0
PART_INSTANCE_OUT | ENTITY_TYPE | ENTITY_ATTRIBUTE | 120 | 0 | ENTITY_TYPE | ENTITY_ATTRIBUTE | PART_INSTANCE_OUT
PART_INSTANCE_OUT | ENTITY_TYPE | ENTITY_ATTRIBUTE | 120 | 0 | specified.entity.type | PART_INSTANCE_OUT
PART_INSTANCE_OUT | ENTITY_TYPE | ENTITY_ATTRIBUTE | 120 | 0 | attribute.name | ENTITY_TYPE | Identifies the type of the entity to which the entityID corresponds
PART_INSTANCE_OUT | ENTITY_TYPE | ENTITY_ATTRIBUTE | 120 | 2 | specified.usecase | datalog.wafer | isRequired
PART_INSTANCE_OUT | ENTITY_TYPE | ENTITY_ATTRIBUTE | 120 | 3 | specified.usecase | datalog.unit | isRequired
PART_INSTANCE_OUT | ENTITY_TYPE | ENTITY_ATTRIBUTE | 120 | 4 | specified.usecase | datalog.strip | isRequired
PART_INSTANCE_OUT | ENTITY_TYPE | ENTITY_ATTRIBUTE | 120 | 5 | specified.usecase | datalog.contactor | isRequired
PART_INSTANCE_OUT | ENTITY_TYPE | ENTITY_ATTRIBUTE | 120 | 6 | specified.usecase | datalog.diag | isRequired
PART_INSTANCE_OUT | ENTITY_TYPE | ENTITY_ATTRIBUTE | 120 | 17 | specified.usecase | datalog.wafer-pcm | isRequired
PART_INSTANCE_OUT | ENTITY_TYPE | ENTITY_ATTRIBUTE | 120 | 20 | specified.usecase | datalog.slt | isRequired
PART_INSTANCE_OUT | ENTITY_TYPE | ENTITY_ATTRIBUTE | 120 | 1 | attribute.value | PART_INSTANCE_OUT
PART_INSTANCE_OUT | ENTITY_TYPE | ENTITY_ATTRIBUTE | 120 | 0 | attribute.value.type | TEXT
PART_INSTANCE_OUT | ENTITY_TYPE | ENTITY_ATTRIBUTE | 120 | 1 | rule.attribute.value | closedList
PART_INSTANCE_OUT | ENTITY_TYPE | ENTITY_ATTRIBUTE | 120 | 0 | rule.indexid | 0
PART_INSTANCE_OUT | PART_ID | ENTITY_ATTRIBUTE | 121 | 0 | ENTITY_TYPE | ENTITY_ATTRIBUTE | PART_INSTANCE_OUT
PART_INSTANCE_OUT | PART_ID | ENTITY_ATTRIBUTE | 121 | 0 | specified.entity.type | PART_INSTANCE_OUT
PART_INSTANCE_OUT | PART_ID | ENTITY_ATTRIBUTE | 121 | 0 | attribute.name | PART_ID | associated part_id from part result event
PART_INSTANCE_OUT | PART_ID | ENTITY_ATTRIBUTE | 121 | 2 | specified.usecase | datalog.wafer | isRequired
PART_INSTANCE_OUT | PART_ID | ENTITY_ATTRIBUTE | 121 | 3 | specified.usecase | datalog.unit | isRequired
PART_INSTANCE_OUT | PART_ID | ENTITY_ATTRIBUTE | 121 | 4 | specified.usecase | datalog.strip | isRequired
PART_INSTANCE_OUT | PART_ID | ENTITY_ATTRIBUTE | 121 | 5 | specified.usecase | datalog.contactor | isRequired
PART_INSTANCE_OUT | PART_ID | ENTITY_ATTRIBUTE | 121 | 6 | specified.usecase | datalog.diag | isRequired
PART_INSTANCE_OUT | PART_ID | ENTITY_ATTRIBUTE | 121 | 17 | specified.usecase | datalog.wafer-pcm | isRequired
PART_INSTANCE_OUT | PART_ID | ENTITY_ATTRIBUTE | 121 | 20 | specified.usecase | datalog.slt | isRequired
PART_INSTANCE_OUT | PART_ID | ENTITY_ATTRIBUTE | 121 | 0 | attribute.value.type | INTEGER
PART_INSTANCE_OUT | PART_ID | ENTITY_ATTRIBUTE | 121 | 1 | rule.attribute.value | PART_RESULT_EVENT:PART_ID | part id must exist in an instance of PART_RESULT_EVENT.
PART_INSTANCE_OUT | PART_ID | ENTITY_ATTRIBUTE | 121 | 0 | rule.indexid | 0
PART_INSTANCE_OUT | PART_ID_OUT | ENTITY_ATTRIBUTE | 122 | 0 | ENTITY_TYPE | ENTITY_ATTRIBUTE | PART_INSTANCE_OUT
PART_INSTANCE_OUT | PART_ID_OUT | ENTITY_ATTRIBUTE | 122 | 0 | specified.entity.type | PART_INSTANCE_OUT
PART_INSTANCE_OUT | PART_ID_OUT | ENTITY_ATTRIBUTE | 122 | 0 | attribute.name | PART_ID_OUT | unique identifier for outgoing part
PART_INSTANCE_OUT | PART_ID_OUT | ENTITY_ATTRIBUTE | 122 | 2 | specified.usecase | datalog.wafer | isRequired
PART_INSTANCE_OUT | PART_ID_OUT | ENTITY_ATTRIBUTE | 122 | 3 | specified.usecase | datalog.unit | isRequired
PART_INSTANCE_OUT | PART_ID_OUT | ENTITY_ATTRIBUTE | 122 | 4 | specified.usecase | datalog.strip | isRequired
PART_INSTANCE_OUT | PART_ID_OUT | ENTITY_ATTRIBUTE | 122 | 5 | specified.usecase | datalog.contactor | isRequired
PART_INSTANCE_OUT | PART_ID_OUT | ENTITY_ATTRIBUTE | 122 | 6 | specified.usecase | datalog.diag | isRequired
PART_INSTANCE_OUT | PART_ID_OUT | ENTITY_ATTRIBUTE | 122 | 17 | specified.usecase | datalog.wafer-pcm | isRequired
PART_INSTANCE_OUT | PART_ID_OUT | ENTITY_ATTRIBUTE | 122 | 20 | specified.usecase | datalog.slt | isRequired
PART_INSTANCE_OUT | PART_ID_OUT | ENTITY_ATTRIBUTE | 122 | 0 | attribute.value.type | INTEGER
PART_INSTANCE_OUT | PART_ID_OUT | ENTITY_ATTRIBUTE | 122 | 0 | rule.indexid | 0
PART_INSTANCE_OUT | PART_INSTANCE_IN_EID | ENTITY_ATTRIBUTE | 123 | 0 | ENTITY_TYPE | ENTITY_ATTRIBUTE | PART_INSTANCE_OUT
PART_INSTANCE_OUT | PART_INSTANCE_IN_EID | ENTITY_ATTRIBUTE | 123 | 0 | specified.entity.type | PART_INSTANCE_OUT
PART_INSTANCE_OUT | PART_INSTANCE_IN_EID | ENTITY_ATTRIBUTE | 123 | 0 | attribute.name | PART_INSTANCE_IN_EID | entityID of the associated PART_INSTANCE_OUT
PART_INSTANCE_OUT | PART_INSTANCE_IN_EID | ENTITY_ATTRIBUTE | 123 | 2 | specified.usecase | datalog.wafer | isOptional
PART_INSTANCE_OUT | PART_INSTANCE_IN_EID | ENTITY_ATTRIBUTE | 123 | 3 | specified.usecase | datalog.unit | isOptional
PART_INSTANCE_OUT | PART_INSTANCE_IN_EID | ENTITY_ATTRIBUTE | 123 | 4 | specified.usecase | datalog.strip | isOptional
PART_INSTANCE_OUT | PART_INSTANCE_IN_EID | ENTITY_ATTRIBUTE | 123 | 5 | specified.usecase | datalog.contactor | isOptional
PART_INSTANCE_OUT | PART_INSTANCE_IN_EID | ENTITY_ATTRIBUTE | 123 | 6 | specified.usecase | datalog.diag | isOptional
PART_INSTANCE_OUT | PART_INSTANCE_IN_EID | ENTITY_ATTRIBUTE | 123 | 17 | specified.usecase | datalog.wafer-pcm | isOptional
PART_INSTANCE_OUT | PART_INSTANCE_IN_EID | ENTITY_ATTRIBUTE | 123 | 20 | specified.usecase | datalog.slt | isOptional
PART_INSTANCE_OUT | PART_INSTANCE_IN_EID | ENTITY_ATTRIBUTE | 123 | 0 | attribute.value.type | EID
PART_INSTANCE_OUT | PART_INSTANCE_IN_EID | ENTITY_ATTRIBUTE | 123 | 1 | rule.attribute.value | entityID:PART_INSTANCE_IN
PART_INSTANCE_OUT | PART_INSTANCE_IN_EID | ENTITY_ATTRIBUTE | 123 | 0 | rule.indexid | 0
PART_INSTANCE_OUT | PART_X | ENTITY_ATTRIBUTE | 124 | 0 | ENTITY_TYPE | ENTITY_ATTRIBUTE | PART_INSTANCE_OUT
PART_INSTANCE_OUT | PART_X | ENTITY_ATTRIBUTE | 124 | 0 | specified.entity.type | PART_INSTANCE_OUT
PART_INSTANCE_OUT | PART_X | ENTITY_ATTRIBUTE | 124 | 0 | attribute.name | PART_X | Logical X location of current part on the parent part if PARENT_DEVICE_EID is defined and refers to a part; otherwise this is the logical X location of the current part on the substrate to which it belongs in this run.
PART_INSTANCE_OUT | PART_X | ENTITY_ATTRIBUTE | 124 | 2 | specified.usecase | datalog.wafer | isRequired
PART_INSTANCE_OUT | PART_X | ENTITY_ATTRIBUTE | 124 | 3 | specified.usecase | datalog.unit | isOptional
PART_INSTANCE_OUT | PART_X | ENTITY_ATTRIBUTE | 124 | 4 | specified.usecase | datalog.strip | isRequired
PART_INSTANCE_OUT | PART_X | ENTITY_ATTRIBUTE | 124 | 5 | specified.usecase | datalog.contactor | isOptional
PART_INSTANCE_OUT | PART_X | ENTITY_ATTRIBUTE | 124 | 17 | specified.usecase | datalog.wafer-pcm | isRequired
PART_INSTANCE_OUT | PART_X | ENTITY_ATTRIBUTE | 124 | 20 | specified.usecase | datalog.slt | isOptional
PART_INSTANCE_OUT | PART_X | ENTITY_ATTRIBUTE | 124 | 0 | attribute.value.type | INTEGER
PART_INSTANCE_OUT | PART_X | ENTITY_ATTRIBUTE | 124 | 0 | rule.indexid | 0
PART_INSTANCE_OUT | PART_X | ENTITY_ATTRIBUTE | 124 | 1 | stdf.record:field | PRR:X_COORD
PART_INSTANCE_OUT | PART_Y | ENTITY_ATTRIBUTE | 125 | 0 | ENTITY_TYPE | ENTITY_ATTRIBUTE | PART_INSTANCE_OUT
PART_INSTANCE_OUT | PART_Y | ENTITY_ATTRIBUTE | 125 | 0 | specified.entity.type | PART_INSTANCE_OUT
PART_INSTANCE_OUT | PART_Y | ENTITY_ATTRIBUTE | 125 | 0 | attribute.name | PART_Y | Logical Y location of current part on the parent part if PARENT_DEVICE_EID is defined and refers to a part; otherwise this is the logical Y location of the current part on the substrate to which it belongs in this run.
PART_INSTANCE_OUT | PART_Y | ENTITY_ATTRIBUTE | 125 | 2 | specified.usecase | datalog.wafer | isRequired
PART_INSTANCE_OUT | PART_Y | ENTITY_ATTRIBUTE | 125 | 3 | specified.usecase | datalog.unit | isOptional
PART_INSTANCE_OUT | PART_Y | ENTITY_ATTRIBUTE | 125 | 4 | specified.usecase | datalog.strip | isRequired
PART_INSTANCE_OUT | PART_Y | ENTITY_ATTRIBUTE | 125 | 5 | specified.usecase | datalog.contactor | isOptional
PART_INSTANCE_OUT | PART_Y | ENTITY_ATTRIBUTE | 125 | 17 | specified.usecase | datalog.wafer-pcm | isRequired
PART_INSTANCE_OUT | PART_Y | ENTITY_ATTRIBUTE | 125 | 20 | specified.usecase | datalog.slt | isOptional
PART_INSTANCE_OUT | PART_Y | ENTITY_ATTRIBUTE | 125 | 0 | attribute.value.type | INTEGER
PART_INSTANCE_OUT | PART_Y | ENTITY_ATTRIBUTE | 125 | 0 | rule.indexid | 0
PART_INSTANCE_OUT | PART_Y | ENTITY_ATTRIBUTE | 125 | 1 | stdf.record:field | PRR:Y_COORD
PART_INSTANCE_OUT | PCM_SITE | ENTITY_ATTRIBUTE | 584 | 0 | ENTITY_TYPE | ENTITY_ATTRIBUTE | PART_INSTANCE_OUT
PART_INSTANCE_OUT | PCM_SITE | ENTITY_ATTRIBUTE | 584 | 0 | specified.entity.type | PART_INSTANCE_OUT
PART_INSTANCE_OUT | PCM_SITE | ENTITY_ATTRIBUTE | 584 | 0 | attribute.name | PCM_SITE | Associated PCM_SITE from part result event
PART_INSTANCE_OUT | PCM_SITE | ENTITY_ATTRIBUTE | 584 | 17 | specified.usecase | datalog.wafer-pcm | isRequired
PART_INSTANCE_OUT | PCM_SITE | ENTITY_ATTRIBUTE | 584 | 0 | attribute.value.type | TEXT
PART_INSTANCE_OUT | PCM_SITE | ENTITY_ATTRIBUTE | 584 | 0 | rule.indexid | 0
PART_INSTANCE_OUT | REFERENCE_EID | ENTITY_ATTRIBUTE | 344 | 0 | ENTITY_TYPE | ENTITY_ATTRIBUTE | PART_INSTANCE_OUT
PART_INSTANCE_OUT | REFERENCE_EID | ENTITY_ATTRIBUTE | 344 | 0 | specified.entity.type | PART_INSTANCE_OUT
PART_INSTANCE_OUT | REFERENCE_EID | ENTITY_ATTRIBUTE | 344 | 0 | attribute.name | REFERENCE_EID | Entity ID of associated entity type in the ritdb file identified by REFERENCE_UUID
PART_INSTANCE_OUT | REFERENCE_EID | ENTITY_ATTRIBUTE | 344 | 6 | specified.usecase | datalog.diag | isRequired
PART_INSTANCE_OUT | REFERENCE_EID | ENTITY_ATTRIBUTE | 344 | 17 | specified.usecase | datalog.wafer-pcm | isOptional
PART_INSTANCE_OUT | REFERENCE_EID | ENTITY_ATTRIBUTE | 344 | 0 | attribute.value.type | EID
PART_INSTANCE_OUT | REFERENCE_EID | ENTITY_ATTRIBUTE | 344 | 0 | rule.indexid | 0
PART_INSTANCE_OUT | REFERENCE_USECASE | ENTITY_ATTRIBUTE | 345 | 0 | ENTITY_TYPE | ENTITY_ATTRIBUTE | PART_INSTANCE_OUT
PART_INSTANCE_OUT | REFERENCE_USECASE | ENTITY_ATTRIBUTE | 345 | 0 | specified.entity.type | PART_INSTANCE_OUT
PART_INSTANCE_OUT | REFERENCE_USECASE | ENTITY_ATTRIBUTE | 345 | 0 | attribute.name | REFERENCE_USECASE | Usecase of ritdb file referenced by REFERENCE_UUID.
PART_INSTANCE_OUT | REFERENCE_USECASE | ENTITY_ATTRIBUTE | 345 | 6 | specified.usecase | datalog.diag | isRequired
PART_INSTANCE_OUT | REFERENCE_USECASE | ENTITY_ATTRIBUTE | 345 | 17 | specified.usecase | datalog.wafer-pcm | isOptional
PART_INSTANCE_OUT | REFERENCE_USECASE | ENTITY_ATTRIBUTE | 345 | 1 | attribute.value | equiplog.tester
PART_INSTANCE_OUT | REFERENCE_USECASE | ENTITY_ATTRIBUTE | 345 | 0 | attribute.value.type | TEXT
PART_INSTANCE_OUT | REFERENCE_USECASE | ENTITY_ATTRIBUTE | 345 | 1 | rule.attribute.value | query:SELECT specAttribute as usecase from usecase WHERE name = 'usecase.status' AND value = 'ACTIVE'
PART_INSTANCE_OUT | REFERENCE_USECASE | ENTITY_ATTRIBUTE | 345 | 2 | rule.attribute.value | openList
PART_INSTANCE_OUT | REFERENCE_USECASE | ENTITY_ATTRIBUTE | 345 | 0 | rule.indexid | alignedArray: reference
PART_INSTANCE_OUT | REFERENCE_UUID | ENTITY_ATTRIBUTE | 343 | 0 | ENTITY_TYPE | ENTITY_ATTRIBUTE | PART_INSTANCE_OUT
PART_INSTANCE_OUT | REFERENCE_UUID | ENTITY_ATTRIBUTE | 343 | 0 | specified.entity.type | PART_INSTANCE_OUT
PART_INSTANCE_OUT | REFERENCE_UUID | ENTITY_ATTRIBUTE | 343 | 0 | attribute.name | REFERENCE_UUID | Indicates UUID of associated ritdb file.
PART_INSTANCE_OUT | REFERENCE_UUID | ENTITY_ATTRIBUTE | 343 | 6 | specified.usecase | datalog.diag | isRequired
PART_INSTANCE_OUT | REFERENCE_UUID | ENTITY_ATTRIBUTE | 343 | 17 | specified.usecase | datalog.wafer-pcm | isOptional
PART_INSTANCE_OUT | REFERENCE_UUID | ENTITY_ATTRIBUTE | 343 | 0 | attribute.value.type | TEXT
PART_INSTANCE_OUT | REFERENCE_UUID | ENTITY_ATTRIBUTE | 343 | 0 | rule.indexid | alignedArray: reference
PART_INSTANCE_OUT | RESOURCE_ID | ENTITY_ATTRIBUTE | 339 | 0 | ENTITY_TYPE | ENTITY_ATTRIBUTE | PART_INSTANCE_OUT
PART_INSTANCE_OUT | RESOURCE_ID | ENTITY_ATTRIBUTE | 339 | 0 | specified.entity.type | PART_INSTANCE_OUT
PART_INSTANCE_OUT | RESOURCE_ID | ENTITY_ATTRIBUTE | 339 | 0 | attribute.name | RESOURCE_ID | Unique identifier for the resource under test
PART_INSTANCE_OUT | RESOURCE_ID | ENTITY_ATTRIBUTE | 339 | 6 | specified.usecase | datalog.diag | isOptional
PART_INSTANCE_OUT | RESOURCE_ID | ENTITY_ATTRIBUTE | 339 | 0 | attribute.value.type | TEXT
PART_INSTANCE_OUT | RESOURCE_ID | ENTITY_ATTRIBUTE | 339 | 0 | rule.indexid | alignedArray: reference
PART_INSTANCE_OUT | SLOT_UNIQUE_ID | ENTITY_ATTRIBUTE | 340 | 0 | ENTITY_TYPE | ENTITY_ATTRIBUTE | PART_INSTANCE_OUT
PART_INSTANCE_OUT | SLOT_UNIQUE_ID | ENTITY_ATTRIBUTE | 340 | 0 | specified.entity.type | PART_INSTANCE_OUT
PART_INSTANCE_OUT | SLOT_UNIQUE_ID | ENTITY_ATTRIBUTE | 340 | 0 | attribute.name | SLOT_UNIQUE_ID | unique identified for the slot containing the board under test
PART_INSTANCE_OUT | SLOT_UNIQUE_ID | ENTITY_ATTRIBUTE | 340 | 6 | specified.usecase | datalog.diag | isOptional
PART_INSTANCE_OUT | SLOT_UNIQUE_ID | ENTITY_ATTRIBUTE | 340 | 0 | attribute.value.type | TEXT
PART_INSTANCE_OUT | SLOT_UNIQUE_ID | ENTITY_ATTRIBUTE | 340 | 0 | rule.indexid | 0
PART_RESULT_EVENT | PART_RESULT_EVENT | ENTITY | 126 | 0 | ENTITY_TYPE | ENTITY | PART_RESULT_EVENT
PART_RESULT_EVENT | PART_RESULT_EVENT | ENTITY | 126 | 0 | specified.entity.type | PART_RESULT_EVENT | contains information for a given part event e.g. a set of tests from a touchdown on a specific part (unit)
PART_RESULT_EVENT | PART_RESULT_EVENT | ENTITY | 126 | 2 | specified.usecase | datalog.wafer | isRequired
PART_RESULT_EVENT | PART_RESULT_EVENT | ENTITY | 126 | 3 | specified.usecase | datalog.unit | isRequired
PART_RESULT_EVENT | PART_RESULT_EVENT | ENTITY | 126 | 4 | specified.usecase | datalog.strip | isRequired
PART_RESULT_EVENT | PART_RESULT_EVENT | ENTITY | 126 | 5 | specified.usecase | datalog.contactor | isOptional
PART_RESULT_EVENT | PART_RESULT_EVENT | ENTITY | 126 | 6 | specified.usecase | datalog.diag | isRequired
PART_RESULT_EVENT | PART_RESULT_EVENT | ENTITY | 126 | 17 | specified.usecase | datalog.wafer-pcm | isRequired
PART_RESULT_EVENT | PART_RESULT_EVENT | ENTITY | 126 | 20 | specified.usecase | datalog.slt | isRequired
PART_RESULT_EVENT | PART_RESULT_EVENT | ENTITY | 126 | 1 | rule.entity | entity per event
PART_RESULT_EVENT | PART_RESULT_EVENT | ENTITY | 126 | 1 | rule.entityid.uniquekey | NONE
PART_RESULT_EVENT | BIN_EID | ENTITY_ATTRIBUTE | 127 | 0 | ENTITY_TYPE | ENTITY_ATTRIBUTE | PART_RESULT_EVENT
PART_RESULT_EVENT | BIN_EID | ENTITY_ATTRIBUTE | 127 | 0 | specified.entity.type | PART_RESULT_EVENT
PART_RESULT_EVENT | BIN_EID | ENTITY_ATTRIBUTE | 127 | 0 | attribute.name | BIN_EID | entityID for bin assigned to the part result event. This could be for any bin defined in BIN_INFO
PART_RESULT_EVENT | BIN_EID | ENTITY_ATTRIBUTE | 127 | 2 | specified.usecase | datalog.wafer | isOptional
PART_RESULT_EVENT | BIN_EID | ENTITY_ATTRIBUTE | 127 | 3 | specified.usecase | datalog.unit | isOptional
PART_RESULT_EVENT | BIN_EID | ENTITY_ATTRIBUTE | 127 | 4 | specified.usecase | datalog.strip | isOptional
PART_RESULT_EVENT | BIN_EID | ENTITY_ATTRIBUTE | 127 | 5 | specified.usecase | datalog.contactor | isOptional
PART_RESULT_EVENT | BIN_EID | ENTITY_ATTRIBUTE | 127 | 6 | specified.usecase | datalog.diag | isOptional
PART_RESULT_EVENT | BIN_EID | ENTITY_ATTRIBUTE | 127 | 20 | specified.usecase | datalog.slt | isOptional
PART_RESULT_EVENT | BIN_EID | ENTITY_ATTRIBUTE | 127 | 0 | attribute.value.type | EID
PART_RESULT_EVENT | BIN_EID | ENTITY_ATTRIBUTE | 127 | 1 | rule.attribute.value | entityID:BIN_INFO
PART_RESULT_EVENT | BIN_EID | ENTITY_ATTRIBUTE | 127 | 0 | rule.indexid | 1..N | multiple bin assignments can be made to a given part result event. This is an index into an array of assigned bins.
PART_RESULT_EVENT | BIN_EID | ENTITY_ATTRIBUTE | 127 | 1 | stdf.record:field | HBR:HBIN_NUM | lookup based on HBR:HBIN_NUM,lookup based on SBR:SBIN_NUM
PART_RESULT_EVENT | BIN_EID | ENTITY_ATTRIBUTE | 127 | 2 | stdf.record:field | SBR:SBIN_NUM | lookup based on HBR:HBIN_NUM,lookup based on SBR:SBIN_NUM
PART_RESULT_EVENT | DCV | ENTITY_ATTRIBUTE | 128 | 0 | ENTITY_TYPE | ENTITY_ATTRIBUTE | PART_RESULT_EVENT
PART_RESULT_EVENT | DCV | ENTITY_ATTRIBUTE | 128 | 0 | specified.entity.type | PART_RESULT_EVENT
PART_RESULT_EVENT | DCV | ENTITY_ATTRIBUTE | 128 | 0 | attribute.name | DCV | value of the associated dynamic condition
PART_RESULT_EVENT | DCV | ENTITY_ATTRIBUTE | 128 | 2 | specified.usecase | datalog.wafer | isOptional
PART_RESULT_EVENT | DCV | ENTITY_ATTRIBUTE | 128 | 3 | specified.usecase | datalog.unit | isOptional
PART_RESULT_EVENT | DCV | ENTITY_ATTRIBUTE | 128 | 4 | specified.usecase | datalog.strip | isOptional
PART_RESULT_EVENT | DCV | ENTITY_ATTRIBUTE | 128 | 5 | specified.usecase | datalog.contactor | isOptional
PART_RESULT_EVENT | DCV | ENTITY_ATTRIBUTE | 128 | 6 | specified.usecase | datalog.diag | isOptional
PART_RESULT_EVENT | DCV | ENTITY_ATTRIBUTE | 128 | 17 | specified.usecase | datalog.wafer-pcm | isOptional
PART_RESULT_EVENT | DCV | ENTITY_ATTRIBUTE | 128 | 20 | specified.usecase | datalog.slt | isOptional
PART_RESULT_EVENT | DCV | ENTITY_ATTRIBUTE | 128 | 0 | attribute.value.type | value.dyn_result_cond_info:data_type
PART_RESULT_EVENT | DCV | ENTITY_ATTRIBUTE | 128 | 0 | rule.indexid | DYN_RESULT_COND_INFO:entityID | must be a valid entityID of type DYN_RESULT_COND_INFO
PART_RESULT_EVENT | DYNAMIC_LL | ENTITY_ATTRIBUTE | 129 | 0 | ENTITY_TYPE | ENTITY_ATTRIBUTE | PART_RESULT_EVENT
PART_RESULT_EVENT | DYNAMIC_LL | ENTITY_ATTRIBUTE | 129 | 0 | specified.entity.type | PART_RESULT_EVENT
PART_RESULT_EVENT | DYNAMIC_LL | ENTITY_ATTRIBUTE | 129 | 0 | attribute.name | DYNAMIC_LL | lower limit - populated when dynamic limits are used.
PART_RESULT_EVENT | DYNAMIC_LL | ENTITY_ATTRIBUTE | 129 | 2 | specified.usecase | datalog.wafer | isOptional
PART_RESULT_EVENT | DYNAMIC_LL | ENTITY_ATTRIBUTE | 129 | 3 | specified.usecase | datalog.unit | isOptional
PART_RESULT_EVENT | DYNAMIC_LL | ENTITY_ATTRIBUTE | 129 | 4 | specified.usecase | datalog.strip | isOptional
PART_RESULT_EVENT | DYNAMIC_LL | ENTITY_ATTRIBUTE | 129 | 5 | specified.usecase | datalog.contactor | isOptional
PART_RESULT_EVENT | DYNAMIC_LL | ENTITY_ATTRIBUTE | 129 | 6 | specified.usecase | datalog.diag | isOptional
PART_RESULT_EVENT | DYNAMIC_LL | ENTITY_ATTRIBUTE | 129 | 17 | specified.usecase | datalog.wafer-pcm | isOptional
PART_RESULT_EVENT | DYNAMIC_LL | ENTITY_ATTRIBUTE | 129 | 20 | specified.usecase | datalog.slt | isOptional
PART_RESULT_EVENT | DYNAMIC_LL | ENTITY_ATTRIBUTE | 129 | 0 | attribute.value.type | FLOAT
PART_RESULT_EVENT | DYNAMIC_LL | ENTITY_ATTRIBUTE | 129 | 0 | rule.indexid | DYNAMIC_LIMIT_INFO:entityID
PART_RESULT_EVENT | DYNAMIC_LL | ENTITY_ATTRIBUTE | 129 | 1 | stdf.record:field | PTR:LO_LIMIT
PART_RESULT_EVENT | DYNAMIC_LL | ENTITY_ATTRIBUTE | 129 | 2 | stdf.record:field | MPR:LO_LIMIT
PART_RESULT_EVENT | DYNAMIC_UL | ENTITY_ATTRIBUTE | 130 | 0 | ENTITY_TYPE | ENTITY_ATTRIBUTE | PART_RESULT_EVENT
PART_RESULT_EVENT | DYNAMIC_UL | ENTITY_ATTRIBUTE | 130 | 0 | specified.entity.type | PART_RESULT_EVENT
PART_RESULT_EVENT | DYNAMIC_UL | ENTITY_ATTRIBUTE | 130 | 0 | attribute.name | DYNAMIC_UL | Upper limit - populated when dynamic limits are used.
PART_RESULT_EVENT | DYNAMIC_UL | ENTITY_ATTRIBUTE | 130 | 2 | specified.usecase | datalog.wafer | isOptional
PART_RESULT_EVENT | DYNAMIC_UL | ENTITY_ATTRIBUTE | 130 | 3 | specified.usecase | datalog.unit | isOptional
PART_RESULT_EVENT | DYNAMIC_UL | ENTITY_ATTRIBUTE | 130 | 4 | specified.usecase | datalog.strip | isOptional
PART_RESULT_EVENT | DYNAMIC_UL | ENTITY_ATTRIBUTE | 130 | 5 | specified.usecase | datalog.contactor | isOptional
PART_RESULT_EVENT | DYNAMIC_UL | ENTITY_ATTRIBUTE | 130 | 6 | specified.usecase | datalog.diag | isOptional
PART_RESULT_EVENT | DYNAMIC_UL | ENTITY_ATTRIBUTE | 130 | 17 | specified.usecase | datalog.wafer-pcm | isOptional
PART_RESULT_EVENT | DYNAMIC_UL | ENTITY_ATTRIBUTE | 130 | 20 | specified.usecase | datalog.slt | isOptional
PART_RESULT_EVENT | DYNAMIC_UL | ENTITY_ATTRIBUTE | 130 | 0 | attribute.value.type | FLOAT
PART_RESULT_EVENT | DYNAMIC_UL | ENTITY_ATTRIBUTE | 130 | 0 | rule.indexid | DYNAMIC_LIMIT_INFO:entityID
PART_RESULT_EVENT | DYNAMIC_UL | ENTITY_ATTRIBUTE | 130 | 1 | stdf.record:field | PTR:HI_LIMIT
PART_RESULT_EVENT | DYNAMIC_UL | ENTITY_ATTRIBUTE | 130 | 2 | stdf.record:field | MPR:HI_LIMIT
PART_RESULT_EVENT | ECID | ENTITY_ATTRIBUTE | 131 | 0 | ENTITY_TYPE | ENTITY_ATTRIBUTE | PART_RESULT_EVENT
PART_RESULT_EVENT | ECID | ENTITY_ATTRIBUTE | 131 | 0 | specified.entity.type | PART_RESULT_EVENT
PART_RESULT_EVENT | ECID | ENTITY_ATTRIBUTE | 131 | 0 | attribute.name | ECID | A identifier for a part that can be extracted from the part with a tester. The identifier should be globally unique, and must be unique to the point that the ECID plus other information about a returned part is adequate to find the processing results associated with the part.
PART_RESULT_EVENT | ECID | ENTITY_ATTRIBUTE | 131 | 2 | specified.usecase | datalog.wafer | isOptional
PART_RESULT_EVENT | ECID | ENTITY_ATTRIBUTE | 131 | 3 | specified.usecase | datalog.unit | isOptional
PART_RESULT_EVENT | ECID | ENTITY_ATTRIBUTE | 131 | 4 | specified.usecase | datalog.strip | isOptional
PART_RESULT_EVENT | ECID | ENTITY_ATTRIBUTE | 131 | 6 | specified.usecase | datalog.diag | isOptional
PART_RESULT_EVENT | ECID | ENTITY_ATTRIBUTE | 131 | 20 | specified.usecase | datalog.slt | isOptional
PART_RESULT_EVENT | ECID | ENTITY_ATTRIBUTE | 131 | 0 | attribute.value.type | TEXT
PART_RESULT_EVENT | ECID | ENTITY_ATTRIBUTE | 131 | 1 | attribute.value2 | P | ECID considered to be a good value
PART_RESULT_EVENT | ECID | ENTITY_ATTRIBUTE | 131 | 2 | attribute.value2 | F | ECID considered to be a bad value
PART_RESULT_EVENT | ECID | ENTITY_ATTRIBUTE | 131 | 0 | attribute.value2.type | TEXT | Result classification
PART_RESULT_EVENT | ECID | ENTITY_ATTRIBUTE | 131 | 1 | rule.attribute.value2 | closedList
PART_RESULT_EVENT | ECID | ENTITY_ATTRIBUTE | 131 | 0 | rule.indexid | RESULT_INFO:entityID
PART_RESULT_EVENT | ENTITY_TYPE | ENTITY_ATTRIBUTE | 132 | 0 | ENTITY_TYPE | ENTITY_ATTRIBUTE | PART_RESULT_EVENT
PART_RESULT_EVENT | ENTITY_TYPE | ENTITY_ATTRIBUTE | 132 | 0 | specified.entity.type | PART_RESULT_EVENT
PART_RESULT_EVENT | ENTITY_TYPE | ENTITY_ATTRIBUTE | 132 | 0 | attribute.name | ENTITY_TYPE | Identifies the type of the entity to which the entityID corresponds
PART_RESULT_EVENT | ENTITY_TYPE | ENTITY_ATTRIBUTE | 132 | 2 | specified.usecase | datalog.wafer | isRequired
PART_RESULT_EVENT | ENTITY_TYPE | ENTITY_ATTRIBUTE | 132 | 3 | specified.usecase | datalog.unit | isRequired
PART_RESULT_EVENT | ENTITY_TYPE | ENTITY_ATTRIBUTE | 132 | 4 | specified.usecase | datalog.strip | isRequired
PART_RESULT_EVENT | ENTITY_TYPE | ENTITY_ATTRIBUTE | 132 | 5 | specified.usecase | datalog.contactor | isRequired
PART_RESULT_EVENT | ENTITY_TYPE | ENTITY_ATTRIBUTE | 132 | 6 | specified.usecase | datalog.diag | isRequired
PART_RESULT_EVENT | ENTITY_TYPE | ENTITY_ATTRIBUTE | 132 | 17 | specified.usecase | datalog.wafer-pcm | isRequired
PART_RESULT_EVENT | ENTITY_TYPE | ENTITY_ATTRIBUTE | 132 | 20 | specified.usecase | datalog.slt | isRequired
PART_RESULT_EVENT | ENTITY_TYPE | ENTITY_ATTRIBUTE | 132 | 1 | attribute.value | PART_RESULT_EVENT
PART_RESULT_EVENT | ENTITY_TYPE | ENTITY_ATTRIBUTE | 132 | 0 | attribute.value.type | TEXT
PART_RESULT_EVENT | ENTITY_TYPE | ENTITY_ATTRIBUTE | 132 | 1 | rule.attribute.value | closedList
PART_RESULT_EVENT | ENTITY_TYPE | ENTITY_ATTRIBUTE | 132 | 0 | rule.indexid | 0
PART_RESULT_EVENT | ENTITY_TYPE | ENTITY_ATTRIBUTE | 132 | 1 | stdf.record:field | PTR
PART_RESULT_EVENT | ENTITY_TYPE | ENTITY_ATTRIBUTE | 132 | 2 | stdf.record:field | MPR
PART_RESULT_EVENT | ENTITY_TYPE | ENTITY_ATTRIBUTE | 132 | 3 | stdf.record:field | GDR
PART_RESULT_EVENT | ENTITY_TYPE | ENTITY_ATTRIBUTE | 132 | 4 | stdf.record:field | DTR
PART_RESULT_EVENT | EVENT_CYCLE_TIME | ENTITY_ATTRIBUTE | 133 | 0 | ENTITY_TYPE | ENTITY_ATTRIBUTE | PART_RESULT_EVENT
PART_RESULT_EVENT | EVENT_CYCLE_TIME | ENTITY_ATTRIBUTE | 133 | 0 | specified.entity.type | PART_RESULT_EVENT
PART_RESULT_EVENT | EVENT_CYCLE_TIME | ENTITY_ATTRIBUTE | 133 | 0 | attribute.name | EVENT_CYCLE_TIME | stare time to start time between parts in Seconds
PART_RESULT_EVENT | EVENT_CYCLE_TIME | ENTITY_ATTRIBUTE | 133 | 2 | specified.usecase | datalog.wafer | isOptional
PART_RESULT_EVENT | EVENT_CYCLE_TIME | ENTITY_ATTRIBUTE | 133 | 3 | specified.usecase | datalog.unit | isOptional
PART_RESULT_EVENT | EVENT_CYCLE_TIME | ENTITY_ATTRIBUTE | 133 | 4 | specified.usecase | datalog.strip | isOptional
PART_RESULT_EVENT | EVENT_CYCLE_TIME | ENTITY_ATTRIBUTE | 133 | 5 | specified.usecase | datalog.contactor | isOptional
PART_RESULT_EVENT | EVENT_CYCLE_TIME | ENTITY_ATTRIBUTE | 133 | 6 | specified.usecase | datalog.diag | isOptional
PART_RESULT_EVENT | EVENT_CYCLE_TIME | ENTITY_ATTRIBUTE | 133 | 17 | specified.usecase | datalog.wafer-pcm | isOptional
PART_RESULT_EVENT | EVENT_CYCLE_TIME | ENTITY_ATTRIBUTE | 133 | 20 | specified.usecase | datalog.slt | isOptional
PART_RESULT_EVENT | EVENT_CYCLE_TIME | ENTITY_ATTRIBUTE | 133 | 0 | attribute.value.type | FLOAT
PART_RESULT_EVENT | EVENT_CYCLE_TIME | ENTITY_ATTRIBUTE | 133 | 1 | rule.attribute.value | units = Seconds
PART_RESULT_EVENT | EVENT_CYCLE_TIME | ENTITY_ATTRIBUTE | 133 | 0 | rule.indexid | 0
PART_RESULT_EVENT | EVENT_INDEX_TIME | ENTITY_ATTRIBUTE | 134 | 0 | ENTITY_TYPE | ENTITY_ATTRIBUTE | PART_RESULT_EVENT
PART_RESULT_EVENT | EVENT_INDEX_TIME | ENTITY_ATTRIBUTE | 134 | 0 | specified.entity.type | PART_RESULT_EVENT
PART_RESULT_EVENT | EVENT_INDEX_TIME | ENTITY_ATTRIBUTE | 134 | 0 | attribute.name | EVENT_INDEX_TIME | index time between parts in Seconds
PART_RESULT_EVENT | EVENT_INDEX_TIME | ENTITY_ATTRIBUTE | 134 | 2 | specified.usecase | datalog.wafer | isOptional
PART_RESULT_EVENT | EVENT_INDEX_TIME | ENTITY_ATTRIBUTE | 134 | 3 | specified.usecase | datalog.unit | isOptional
PART_RESULT_EVENT | EVENT_INDEX_TIME | ENTITY_ATTRIBUTE | 134 | 4 | specified.usecase | datalog.strip | isOptional
PART_RESULT_EVENT | EVENT_INDEX_TIME | ENTITY_ATTRIBUTE | 134 | 5 | specified.usecase | datalog.contactor | isOptional
PART_RESULT_EVENT | EVENT_INDEX_TIME | ENTITY_ATTRIBUTE | 134 | 6 | specified.usecase | datalog.diag | isOptional
PART_RESULT_EVENT | EVENT_INDEX_TIME | ENTITY_ATTRIBUTE | 134 | 17 | specified.usecase | datalog.wafer-pcm | isOptional
PART_RESULT_EVENT | EVENT_INDEX_TIME | ENTITY_ATTRIBUTE | 134 | 20 | specified.usecase | datalog.slt | isOptional
PART_RESULT_EVENT | EVENT_INDEX_TIME | ENTITY_ATTRIBUTE | 134 | 0 | attribute.value.type | FLOAT
PART_RESULT_EVENT | EVENT_INDEX_TIME | ENTITY_ATTRIBUTE | 134 | 1 | rule.attribute.value | units = Seconds
PART_RESULT_EVENT | EVENT_INDEX_TIME | ENTITY_ATTRIBUTE | 134 | 0 | rule.indexid | 0
PART_RESULT_EVENT | EVENT_TEST_TIME | ENTITY_ATTRIBUTE | 135 | 0 | ENTITY_TYPE | ENTITY_ATTRIBUTE | PART_RESULT_EVENT
PART_RESULT_EVENT | EVENT_TEST_TIME | ENTITY_ATTRIBUTE | 135 | 0 | specified.entity.type | PART_RESULT_EVENT
PART_RESULT_EVENT | EVENT_TEST_TIME | ENTITY_ATTRIBUTE | 135 | 0 | attribute.name | EVENT_TEST_TIME | test time spent acutally testing unit(s) for this part result event
PART_RESULT_EVENT | EVENT_TEST_TIME | ENTITY_ATTRIBUTE | 135 | 2 | specified.usecase | datalog.wafer | isOptional
PART_RESULT_EVENT | EVENT_TEST_TIME | ENTITY_ATTRIBUTE | 135 | 3 | specified.usecase | datalog.unit | isOptional
PART_RESULT_EVENT | EVENT_TEST_TIME | ENTITY_ATTRIBUTE | 135 | 4 | specified.usecase | datalog.strip | isOptional
PART_RESULT_EVENT | EVENT_TEST_TIME | ENTITY_ATTRIBUTE | 135 | 5 | specified.usecase | datalog.contactor | isOptional
PART_RESULT_EVENT | EVENT_TEST_TIME | ENTITY_ATTRIBUTE | 135 | 6 | specified.usecase | datalog.diag | isOptional
PART_RESULT_EVENT | EVENT_TEST_TIME | ENTITY_ATTRIBUTE | 135 | 17 | specified.usecase | datalog.wafer-pcm | isOptional
PART_RESULT_EVENT | EVENT_TEST_TIME | ENTITY_ATTRIBUTE | 135 | 20 | specified.usecase | datalog.slt | isOptional
PART_RESULT_EVENT | EVENT_TEST_TIME | ENTITY_ATTRIBUTE | 135 | 0 | attribute.value.type | FLOAT
PART_RESULT_EVENT | EVENT_TEST_TIME | ENTITY_ATTRIBUTE | 135 | 1 | rule.attribute.value | units = Seconds
PART_RESULT_EVENT | EVENT_TEST_TIME | ENTITY_ATTRIBUTE | 135 | 0 | rule.indexid | 0
PART_RESULT_EVENT | EVENT_TEST_TIME | ENTITY_ATTRIBUTE | 135 | 1 | stdf.record:field | PRR:TEST_T
PART_RESULT_EVENT | FAIL_COUNT | ENTITY_ATTRIBUTE | 136 | 0 | ENTITY_TYPE | ENTITY_ATTRIBUTE | PART_RESULT_EVENT
PART_RESULT_EVENT | FAIL_COUNT | ENTITY_ATTRIBUTE | 136 | 0 | specified.entity.type | PART_RESULT_EVENT
PART_RESULT_EVENT | FAIL_COUNT | ENTITY_ATTRIBUTE | 136 | 0 | attribute.name | FAIL_COUNT | Total number of fails in test execution
PART_RESULT_EVENT | FAIL_COUNT | ENTITY_ATTRIBUTE | 136 | 2 | specified.usecase | datalog.wafer | isOptional
PART_RESULT_EVENT | FAIL_COUNT | ENTITY_ATTRIBUTE | 136 | 3 | specified.usecase | datalog.unit | isOptional
PART_RESULT_EVENT | FAIL_COUNT | ENTITY_ATTRIBUTE | 136 | 4 | specified.usecase | datalog.strip | isOptional
PART_RESULT_EVENT | FAIL_COUNT | ENTITY_ATTRIBUTE | 136 | 5 | specified.usecase | datalog.contactor | isOptional
PART_RESULT_EVENT | FAIL_COUNT | ENTITY_ATTRIBUTE | 136 | 6 | specified.usecase | datalog.diag | isOptional
PART_RESULT_EVENT | FAIL_COUNT | ENTITY_ATTRIBUTE | 136 | 17 | specified.usecase | datalog.wafer-pcm | isOptional
PART_RESULT_EVENT | FAIL_COUNT | ENTITY_ATTRIBUTE | 136 | 20 | specified.usecase | datalog.slt | isOptional
PART_RESULT_EVENT | FAIL_COUNT | ENTITY_ATTRIBUTE | 136 | 0 | attribute.value.type | INTEGER
PART_RESULT_EVENT | FAIL_COUNT | ENTITY_ATTRIBUTE | 136 | 1 | rule.attribute.value | 0..N
PART_RESULT_EVENT | FAIL_COUNT | ENTITY_ATTRIBUTE | 136 | 1 | rule.attribute.value.type | positive integer
PART_RESULT_EVENT | FAIL_COUNT | ENTITY_ATTRIBUTE | 136 | 0 | rule.indexid | RESULT_INFO:entityID
PART_RESULT_EVENT | FAIL_COUNT | ENTITY_ATTRIBUTE | 136 | 1 | stdf.record:field | STR:TOTF_CNT
PART_RESULT_EVENT | NUM_TESTS | ENTITY_ATTRIBUTE | 137 | 0 | ENTITY_TYPE | ENTITY_ATTRIBUTE | PART_RESULT_EVENT
PART_RESULT_EVENT | NUM_TESTS | ENTITY_ATTRIBUTE | 137 | 0 | specified.entity.type | PART_RESULT_EVENT
PART_RESULT_EVENT | NUM_TESTS | ENTITY_ATTRIBUTE | 137 | 0 | attribute.name | NUM_TESTS | number of tests executed during the test event
PART_RESULT_EVENT | NUM_TESTS | ENTITY_ATTRIBUTE | 137 | 2 | specified.usecase | datalog.wafer | isOptional
PART_RESULT_EVENT | NUM_TESTS | ENTITY_ATTRIBUTE | 137 | 3 | specified.usecase | datalog.unit | isOptional
PART_RESULT_EVENT | NUM_TESTS | ENTITY_ATTRIBUTE | 137 | 4 | specified.usecase | datalog.strip | isOptional
PART_RESULT_EVENT | NUM_TESTS | ENTITY_ATTRIBUTE | 137 | 5 | specified.usecase | datalog.contactor | isOptional
PART_RESULT_EVENT | NUM_TESTS | ENTITY_ATTRIBUTE | 137 | 6 | specified.usecase | datalog.diag | isOptional
PART_RESULT_EVENT | NUM_TESTS | ENTITY_ATTRIBUTE | 137 | 17 | specified.usecase | datalog.wafer-pcm | isOptional
PART_RESULT_EVENT | NUM_TESTS | ENTITY_ATTRIBUTE | 137 | 20 | specified.usecase | datalog.slt | isOptional
PART_RESULT_EVENT | NUM_TESTS | ENTITY_ATTRIBUTE | 137 | 0 | attribute.value.type | INTEGER
PART_RESULT_EVENT | NUM_TESTS | ENTITY_ATTRIBUTE | 137 | 0 | rule.indexid | 0
PART_RESULT_EVENT | NUM_TESTS | ENTITY_ATTRIBUTE | 137 | 1 | stdf.record:field | PTR | sum of unique tests of type PTR, MPR, FTR
PART_RESULT_EVENT | NUM_TESTS | ENTITY_ATTRIBUTE | 137 | 2 | stdf.record:field | MPR | sum of unique tests of type PTR, MPR, FTR
PART_RESULT_EVENT | NUM_TESTS | ENTITY_ATTRIBUTE | 137 | 3 | stdf.record:field | FTR | sum of unique tests of type PTR, MPR, FTR
PART_RESULT_EVENT | PART_ID | ENTITY_ATTRIBUTE | 138 | 0 | ENTITY_TYPE | ENTITY_ATTRIBUTE | PART_RESULT_EVENT
PART_RESULT_EVENT | PART_ID | ENTITY_ATTRIBUTE | 138 | 0 | specified.entity.type | PART_RESULT_EVENT
PART_RESULT_EVENT | PART_ID | ENTITY_ATTRIBUTE | 138 | 0 | attribute.name | PART_ID | Unique part identifier
PART_RESULT_EVENT | PART_ID | ENTITY_ATTRIBUTE | 138 | 2 | specified.usecase | datalog.wafer | isRequired
PART_RESULT_EVENT | PART_ID | ENTITY_ATTRIBUTE | 138 | 3 | specified.usecase | datalog.unit | isRequired
PART_RESULT_EVENT | PART_ID | ENTITY_ATTRIBUTE | 138 | 4 | specified.usecase | datalog.strip | isRequired
PART_RESULT_EVENT | PART_ID | ENTITY_ATTRIBUTE | 138 | 5 | specified.usecase | datalog.contactor | isRequired
PART_RESULT_EVENT | PART_ID | ENTITY_ATTRIBUTE | 138 | 6 | specified.usecase | datalog.diag | isRequired
PART_RESULT_EVENT | PART_ID | ENTITY_ATTRIBUTE | 138 | 17 | specified.usecase | datalog.wafer-pcm | isRequired
PART_RESULT_EVENT | PART_ID | ENTITY_ATTRIBUTE | 138 | 20 | specified.usecase | datalog.slt | isRequired
PART_RESULT_EVENT | PART_ID | ENTITY_ATTRIBUTE | 138 | 0 | attribute.value.type | TEXT
PART_RESULT_EVENT | PART_ID | ENTITY_ATTRIBUTE | 138 | 0 | rule.indexid | 0
PART_RESULT_EVENT | PART_ID | ENTITY_ATTRIBUTE | 138 | 1 | stdf.record:field | PRR:PART_ID
PART_RESULT_EVENT | PART_INFO_EID | ENTITY_ATTRIBUTE | 139 | 0 | ENTITY_TYPE | ENTITY_ATTRIBUTE | PART_RESULT_EVENT
PART_RESULT_EVENT | PART_INFO_EID | ENTITY_ATTRIBUTE | 139 | 0 | specified.entity.type | PART_RESULT_EVENT
PART_RESULT_EVENT | PART_INFO_EID | ENTITY_ATTRIBUTE | 139 | 0 | attribute.name | PART_INFO_EID | Entity for associate part info entity
PART_RESULT_EVENT | PART_INFO_EID | ENTITY_ATTRIBUTE | 139 | 2 | specified.usecase | datalog.wafer | isOptional
PART_RESULT_EVENT | PART_INFO_EID | ENTITY_ATTRIBUTE | 139 | 3 | specified.usecase | datalog.unit | isOptional
PART_RESULT_EVENT | PART_INFO_EID | ENTITY_ATTRIBUTE | 139 | 4 | specified.usecase | datalog.strip | isOptional
PART_RESULT_EVENT | PART_INFO_EID | ENTITY_ATTRIBUTE | 139 | 5 | specified.usecase | datalog.contactor | isOptional
PART_RESULT_EVENT | PART_INFO_EID | ENTITY_ATTRIBUTE | 139 | 6 | specified.usecase | datalog.diag | isOptional
PART_RESULT_EVENT | PART_INFO_EID | ENTITY_ATTRIBUTE | 139 | 17 | specified.usecase | datalog.wafer-pcm | isOptional
PART_RESULT_EVENT | PART_INFO_EID | ENTITY_ATTRIBUTE | 139 | 20 | specified.usecase | datalog.slt | isOptional
PART_RESULT_EVENT | PART_INFO_EID | ENTITY_ATTRIBUTE | 139 | 0 | attribute.value.type | EID
PART_RESULT_EVENT | PART_INFO_EID | ENTITY_ATTRIBUTE | 139 | 0 | rule.indexid | 0
PART_RESULT_EVENT | PART_INFO_EID | ENTITY_ATTRIBUTE | 139 | 1 | stdf.record:field | PRR.PART_ID | generated by code where applicable.
PART_RESULT_EVENT | PART_INSTANCE_IN_EID | ENTITY_ATTRIBUTE | 140 | 0 | ENTITY_TYPE | ENTITY_ATTRIBUTE | PART_RESULT_EVENT
PART_RESULT_EVENT | PART_INSTANCE_IN_EID | ENTITY_ATTRIBUTE | 140 | 0 | specified.entity.type | PART_RESULT_EVENT
PART_RESULT_EVENT | PART_INSTANCE_IN_EID | ENTITY_ATTRIBUTE | 140 | 0 | attribute.name | PART_INSTANCE_IN_EID | entityID of related part instance in entity
PART_RESULT_EVENT | PART_INSTANCE_IN_EID | ENTITY_ATTRIBUTE | 140 | 2 | specified.usecase | datalog.wafer | isOptional
PART_RESULT_EVENT | PART_INSTANCE_IN_EID | ENTITY_ATTRIBUTE | 140 | 3 | specified.usecase | datalog.unit | isOptional
PART_RESULT_EVENT | PART_INSTANCE_IN_EID | ENTITY_ATTRIBUTE | 140 | 4 | specified.usecase | datalog.strip | isOptional
PART_RESULT_EVENT | PART_INSTANCE_IN_EID | ENTITY_ATTRIBUTE | 140 | 5 | specified.usecase | datalog.contactor | isOptional
PART_RESULT_EVENT | PART_INSTANCE_IN_EID | ENTITY_ATTRIBUTE | 140 | 6 | specified.usecase | datalog.diag | isOptional
PART_RESULT_EVENT | PART_INSTANCE_IN_EID | ENTITY_ATTRIBUTE | 140 | 17 | specified.usecase | datalog.wafer-pcm | isOptional
PART_RESULT_EVENT | PART_INSTANCE_IN_EID | ENTITY_ATTRIBUTE | 140 | 20 | specified.usecase | datalog.slt | isOptional
PART_RESULT_EVENT | PART_INSTANCE_IN_EID | ENTITY_ATTRIBUTE | 140 | 0 | attribute.value.type | EID
PART_RESULT_EVENT | PART_INSTANCE_IN_EID | ENTITY_ATTRIBUTE | 140 | 0 | rule.indexid | 0
PART_RESULT_EVENT | PART_RESULT_EVENT_GROUP | ENTITY_ATTRIBUTE | 141 | 0 | ENTITY_TYPE | ENTITY_ATTRIBUTE | PART_RESULT_EVENT
PART_RESULT_EVENT | PART_RESULT_EVENT_GROUP | ENTITY_ATTRIBUTE | 141 | 0 | specified.entity.type | PART_RESULT_EVENT
PART_RESULT_EVENT | PART_RESULT_EVENT_GROUP | ENTITY_ATTRIBUTE | 141 | 0 | attribute.name | PART_RESULT_EVENT_GROUP | Groups test events (i.e. all events for a given touchdown)
PART_RESULT_EVENT | PART_RESULT_EVENT_GROUP | ENTITY_ATTRIBUTE | 141 | 2 | specified.usecase | datalog.wafer | isRequired
PART_RESULT_EVENT | PART_RESULT_EVENT_GROUP | ENTITY_ATTRIBUTE | 141 | 3 | specified.usecase | datalog.unit | isRequired
PART_RESULT_EVENT | PART_RESULT_EVENT_GROUP | ENTITY_ATTRIBUTE | 141 | 4 | specified.usecase | datalog.strip | isRequired
PART_RESULT_EVENT | PART_RESULT_EVENT_GROUP | ENTITY_ATTRIBUTE | 141 | 5 | specified.usecase | datalog.contactor | isRequired
PART_RESULT_EVENT | PART_RESULT_EVENT_GROUP | ENTITY_ATTRIBUTE | 141 | 6 | specified.usecase | datalog.diag | isRequired
PART_RESULT_EVENT | PART_RESULT_EVENT_GROUP | ENTITY_ATTRIBUTE | 141 | 17 | specified.usecase | datalog.wafer-pcm | isRequired
PART_RESULT_EVENT | PART_RESULT_EVENT_GROUP | ENTITY_ATTRIBUTE | 141 | 20 | specified.usecase | datalog.slt | isRequired
PART_RESULT_EVENT | PART_RESULT_EVENT_GROUP | ENTITY_ATTRIBUTE | 141 | 0 | attribute.value.type | TEXT
PART_RESULT_EVENT | PART_RESULT_EVENT_GROUP | ENTITY_ATTRIBUTE | 141 | 0 | rule.indexid | 0
PART_RESULT_EVENT | PART_RESULT_EVENT_GROUP | ENTITY_ATTRIBUTE | 141 | 1 | stdf.record:field | PTR | assign a group number for all sites tested in the same touchdown
PART_RESULT_EVENT | PART_RESULT_EVENT_GROUP | ENTITY_ATTRIBUTE | 141 | 2 | stdf.record:field | MPR | assign a group number for all sites tested in the same touchdown
PART_RESULT_EVENT | PART_RESULT_EVENT_GROUP | ENTITY_ATTRIBUTE | 141 | 3 | stdf.record:field | FTR | assign a group number for all sites tested in the same touchdown
PART_RESULT_EVENT | PART_RESULT_EVENT_GROUP | ENTITY_ATTRIBUTE | 141 | 4 | stdf.record:field | DTR | assign a group number for all sites tested in the same touchdown
PART_RESULT_EVENT | PART_RESULT_EVENT_GROUP | ENTITY_ATTRIBUTE | 141 | 5 | stdf.record:field | GDR | assign a group number for all sites tested in the same touchdown
PART_RESULT_EVENT | PART_RESULT_EVENT_ORDER | ENTITY_ATTRIBUTE | 142 | 0 | ENTITY_TYPE | ENTITY_ATTRIBUTE | PART_RESULT_EVENT
PART_RESULT_EVENT | PART_RESULT_EVENT_ORDER | ENTITY_ATTRIBUTE | 142 | 0 | specified.entity.type | PART_RESULT_EVENT
PART_RESULT_EVENT | PART_RESULT_EVENT_ORDER | ENTITY_ATTRIBUTE | 142 | 0 | attribute.name | PART_RESULT_EVENT_ORDER | order of events
PART_RESULT_EVENT | PART_RESULT_EVENT_ORDER | ENTITY_ATTRIBUTE | 142 | 2 | specified.usecase | datalog.wafer | isOptional
PART_RESULT_EVENT | PART_RESULT_EVENT_ORDER | ENTITY_ATTRIBUTE | 142 | 3 | specified.usecase | datalog.unit | isOptional
PART_RESULT_EVENT | PART_RESULT_EVENT_ORDER | ENTITY_ATTRIBUTE | 142 | 4 | specified.usecase | datalog.strip | isOptional
PART_RESULT_EVENT | PART_RESULT_EVENT_ORDER | ENTITY_ATTRIBUTE | 142 | 5 | specified.usecase | datalog.contactor | isOptional
PART_RESULT_EVENT | PART_RESULT_EVENT_ORDER | ENTITY_ATTRIBUTE | 142 | 6 | specified.usecase | datalog.diag | isOptional
PART_RESULT_EVENT | PART_RESULT_EVENT_ORDER | ENTITY_ATTRIBUTE | 142 | 17 | specified.usecase | datalog.wafer-pcm | isOptional
PART_RESULT_EVENT | PART_RESULT_EVENT_ORDER | ENTITY_ATTRIBUTE | 142 | 20 | specified.usecase | datalog.slt | isOptional
PART_RESULT_EVENT | PART_RESULT_EVENT_ORDER | ENTITY_ATTRIBUTE | 142 | 0 | attribute.value.type | INTEGER
PART_RESULT_EVENT | PART_RESULT_EVENT_ORDER | ENTITY_ATTRIBUTE | 142 | 0 | rule.indexid | 0
PART_RESULT_EVENT | PART_RESULT_EVENT_ORDER | ENTITY_ATTRIBUTE | 142 | 1 | stdf.record:field | PTR | based on PTR, MPR, FTR order
PART_RESULT_EVENT | PART_RESULT_EVENT_ORDER | ENTITY_ATTRIBUTE | 142 | 2 | stdf.record:field | MPR | based on PTR, MPR, FTR order
PART_RESULT_EVENT | PART_RESULT_EVENT_ORDER | ENTITY_ATTRIBUTE | 142 | 3 | stdf.record:field | FTR | based on PTR, MPR, FTR order
PART_RESULT_EVENT | PCM_SITE | ENTITY_ATTRIBUTE | 583 | 0 | ENTITY_TYPE | ENTITY_ATTRIBUTE | PART_RESULT_EVENT
PART_RESULT_EVENT | PCM_SITE | ENTITY_ATTRIBUTE | 583 | 0 | specified.entity.type | PART_RESULT_EVENT
PART_RESULT_EVENT | PCM_SITE | ENTITY_ATTRIBUTE | 583 | 0 | attribute.name | PCM_SITE | PCM Site number associated to exposure under test
PART_RESULT_EVENT | PCM_SITE | ENTITY_ATTRIBUTE | 583 | 17 | specified.usecase | datalog.wafer-pcm | isRequired
PART_RESULT_EVENT | PCM_SITE | ENTITY_ATTRIBUTE | 583 | 0 | attribute.value.type | INTEGER
PART_RESULT_EVENT | PCM_SITE | ENTITY_ATTRIBUTE | 583 | 0 | rule.indexid | 0
PART_RESULT_EVENT | PF | ENTITY_ATTRIBUTE | 143 | 0 | ENTITY_TYPE | ENTITY_ATTRIBUTE | PART_RESULT_EVENT
PART_RESULT_EVENT | PF | ENTITY_ATTRIBUTE | 143 | 0 | specified.entity.type | PART_RESULT_EVENT
PART_RESULT_EVENT | PF | ENTITY_ATTRIBUTE | 143 | 0 | attribute.name | PF | describes the test result status for the part/PART_RESULT_EVENT.
PART_RESULT_EVENT | PF | ENTITY_ATTRIBUTE | 143 | 2 | specified.usecase | datalog.wafer | isOptional
PART_RESULT_EVENT | PF | ENTITY_ATTRIBUTE | 143 | 3 | specified.usecase | datalog.unit | isOptional
PART_RESULT_EVENT | PF | ENTITY_ATTRIBUTE | 143 | 4 | specified.usecase | datalog.strip | isOptional
PART_RESULT_EVENT | PF | ENTITY_ATTRIBUTE | 143 | 5 | specified.usecase | datalog.contactor | isOptional
PART_RESULT_EVENT | PF | ENTITY_ATTRIBUTE | 143 | 6 | specified.usecase | datalog.diag | isOptional
PART_RESULT_EVENT | PF | ENTITY_ATTRIBUTE | 143 | 17 | specified.usecase | datalog.wafer-pcm | isOptional
PART_RESULT_EVENT | PF | ENTITY_ATTRIBUTE | 143 | 20 | specified.usecase | datalog.slt | isOptional
PART_RESULT_EVENT | PF | ENTITY_ATTRIBUTE | 143 | 1 | attribute.value | PASS | Overall status of TE considered to be a PASS
PART_RESULT_EVENT | PF | ENTITY_ATTRIBUTE | 143 | 2 | attribute.value | FAIL | Overall status of TE considered to be a FAIL
PART_RESULT_EVENT | PF | ENTITY_ATTRIBUTE | 143 | 3 | attribute.value | TESTED | Overall status of TE considered to be TESTED
PART_RESULT_EVENT | PF | ENTITY_ATTRIBUTE | 143 | 4 | attribute.value | ABORT | Overall status of TE considered to be ABORTED
PART_RESULT_EVENT | PF | ENTITY_ATTRIBUTE | 143 | 0 | attribute.value.type | TEXT
PART_RESULT_EVENT | PF | ENTITY_ATTRIBUTE | 143 | 1 | rule.attribute.value | closedList
PART_RESULT_EVENT | PF | ENTITY_ATTRIBUTE | 143 | 1 | attribute.value2 | P | Overall status of TE considered to be a PASS
PART_RESULT_EVENT | PF | ENTITY_ATTRIBUTE | 143 | 2 | attribute.value2 | F | Overall status of TE considered to be a FAIL
PART_RESULT_EVENT | PF | ENTITY_ATTRIBUTE | 143 | 3 | attribute.value2 | T | Overall status of TE considered to be TESTED
PART_RESULT_EVENT | PF | ENTITY_ATTRIBUTE | 143 | 4 | attribute.value2 | A | Overall status of TE considered to be ABORTED
PART_RESULT_EVENT | PF | ENTITY_ATTRIBUTE | 143 | 0 | attribute.value2.type | TEXT | Test Event classification
PART_RESULT_EVENT | PF | ENTITY_ATTRIBUTE | 143 | 1 | rule.attribute.value2 | closedList
PART_RESULT_EVENT | PF | ENTITY_ATTRIBUTE | 143 | 0 | rule.indexid | 0
PART_RESULT_EVENT | PF | ENTITY_ATTRIBUTE | 143 | 1 | stdf.record:field | PRR:PART_FLG
PART_RESULT_EVENT | PROGRAM_TEST_CONFIG_EID | ENTITY_ATTRIBUTE | 144 | 0 | ENTITY_TYPE | ENTITY_ATTRIBUTE | PART_RESULT_EVENT
PART_RESULT_EVENT | PROGRAM_TEST_CONFIG_EID | ENTITY_ATTRIBUTE | 144 | 0 | specified.entity.type | PART_RESULT_EVENT
PART_RESULT_EVENT | PROGRAM_TEST_CONFIG_EID | ENTITY_ATTRIBUTE | 144 | 0 | attribute.name | PROGRAM_TEST_CONFIG_EID | entityID of related PRODUCT_CELL_CONFIGURATION entity instance
PART_RESULT_EVENT | PROGRAM_TEST_CONFIG_EID | ENTITY_ATTRIBUTE | 144 | 2 | specified.usecase | datalog.wafer | isOptional
PART_RESULT_EVENT | PROGRAM_TEST_CONFIG_EID | ENTITY_ATTRIBUTE | 144 | 3 | specified.usecase | datalog.unit | isOptional
PART_RESULT_EVENT | PROGRAM_TEST_CONFIG_EID | ENTITY_ATTRIBUTE | 144 | 4 | specified.usecase | datalog.strip | isOptional
PART_RESULT_EVENT | PROGRAM_TEST_CONFIG_EID | ENTITY_ATTRIBUTE | 144 | 5 | specified.usecase | datalog.contactor | isOptional
PART_RESULT_EVENT | PROGRAM_TEST_CONFIG_EID | ENTITY_ATTRIBUTE | 144 | 6 | specified.usecase | datalog.diag | isOptional
PART_RESULT_EVENT | PROGRAM_TEST_CONFIG_EID | ENTITY_ATTRIBUTE | 144 | 17 | specified.usecase | datalog.wafer-pcm | isOptional
PART_RESULT_EVENT | PROGRAM_TEST_CONFIG_EID | ENTITY_ATTRIBUTE | 144 | 20 | specified.usecase | datalog.slt | isOptional
PART_RESULT_EVENT | PROGRAM_TEST_CONFIG_EID | ENTITY_ATTRIBUTE | 144 | 0 | attribute.value.type | EID
PART_RESULT_EVENT | PROGRAM_TEST_CONFIG_EID | ENTITY_ATTRIBUTE | 144 | 0 | rule.indexid | 0 | entityID of associated PRODUCT_CELL_CONFIGURATION
PART_RESULT_EVENT | R | ENTITY_ATTRIBUTE | 145 | 0 | ENTITY_TYPE | ENTITY_ATTRIBUTE | PART_RESULT_EVENT
PART_RESULT_EVENT | R | ENTITY_ATTRIBUTE | 145 | 0 | specified.entity.type | PART_RESULT_EVENT
PART_RESULT_EVENT | R | ENTITY_ATTRIBUTE | 145 | 0 | attribute.name | R | result of a given parameter defined in RESULT_INFO
PART_RESULT_EVENT | R | ENTITY_ATTRIBUTE | 145 | 2 | specified.usecase | datalog.wafer | isOptional
PART_RESULT_EVENT | R | ENTITY_ATTRIBUTE | 145 | 3 | specified.usecase | datalog.unit | isOptional
PART_RESULT_EVENT | R | ENTITY_ATTRIBUTE | 145 | 4 | specified.usecase | datalog.strip | isOptional
PART_RESULT_EVENT | R | ENTITY_ATTRIBUTE | 145 | 5 | specified.usecase | datalog.contactor | isOptional
PART_RESULT_EVENT | R | ENTITY_ATTRIBUTE | 145 | 6 | specified.usecase | datalog.diag | isOptional
PART_RESULT_EVENT | R | ENTITY_ATTRIBUTE | 145 | 17 | specified.usecase | datalog.wafer-pcm | isOptional
PART_RESULT_EVENT | R | ENTITY_ATTRIBUTE | 145 | 20 | specified.usecase | datalog.slt | isOptional
PART_RESULT_EVENT | R | ENTITY_ATTRIBUTE | 145 | 1 | attribute.value.type | TEXT
PART_RESULT_EVENT | R | ENTITY_ATTRIBUTE | 145 | 2 | attribute.value.type | INTEGER
PART_RESULT_EVENT | R | ENTITY_ATTRIBUTE | 145 | 3 | attribute.value.type | FLOAT
PART_RESULT_EVENT | R | ENTITY_ATTRIBUTE | 145 | 4 | attribute.value.type | BYTE_ARRAY
PART_RESULT_EVENT | R | ENTITY_ATTRIBUTE | 145 | 5 | attribute.value.type | 7_BIT_ASCII
PART_RESULT_EVENT | R | ENTITY_ATTRIBUTE | 145 | 6 | attribute.value.type | CBOR
PART_RESULT_EVENT | R | ENTITY_ATTRIBUTE | 145 | 7 | attribute.value.type | DATETIME
PART_RESULT_EVENT | R | ENTITY_ATTRIBUTE | 145 | 1 | attribute.value2 | PV | Pass with valid result
PART_RESULT_EVENT | R | ENTITY_ATTRIBUTE | 145 | 2 | attribute.value2 | FV | Fail with valid result
PART_RESULT_EVENT | R | ENTITY_ATTRIBUTE | 145 | 3 | attribute.value2 | XV | no pass/fail with valid result
PART_RESULT_EVENT | R | ENTITY_ATTRIBUTE | 145 | 4 | attribute.value2 | FA | Fail due to abort, default value
PART_RESULT_EVENT | R | ENTITY_ATTRIBUTE | 145 | 5 | attribute.value2 | PD | Pass, default value
PART_RESULT_EVENT | R | ENTITY_ATTRIBUTE | 145 | 6 | attribute.value2 | FD | Fail, default value
PART_RESULT_EVENT | R | ENTITY_ATTRIBUTE | 145 | 0 | attribute.value2.type | TEXT | Result classification
PART_RESULT_EVENT | R | ENTITY_ATTRIBUTE | 145 | 1 | rule.attribute.value2.type | length = 3
PART_RESULT_EVENT | R | ENTITY_ATTRIBUTE | 145 | 1 | rule.attribute.value2 | closedList
PART_RESULT_EVENT | R | ENTITY_ATTRIBUTE | 145 | 0 | rule.indexid | RESULT_INFO:entityID | entityID of associated RESULT_INFO
PART_RESULT_EVENT | R | ENTITY_ATTRIBUTE | 145 | 1 | stdf.record:field | PTR:RESULT | PTR:TEST_FLG
PART_RESULT_EVENT | R | ENTITY_ATTRIBUTE | 145 | 2 | stdf.record:field | MPR:RTN_RSLT | MPR:TEST_FLG
PART_RESULT_EVENT | R | ENTITY_ATTRIBUTE | 145 | 3 | stdf.record:field | STR:CYC_CNT | STR:TEST_FLG
PART_RESULT_EVENT | R | ENTITY_ATTRIBUTE | 145 | 4 | stdf.record:field | FTR:CYCL_CNT | FTR:TEST_FLG
PART_RESULT_EVENT | RESULT_LIMIT_SET_EID | ENTITY_ATTRIBUTE | 146 | 0 | ENTITY_TYPE | ENTITY_ATTRIBUTE | PART_RESULT_EVENT
PART_RESULT_EVENT | RESULT_LIMIT_SET_EID | ENTITY_ATTRIBUTE | 146 | 0 | specified.entity.type | PART_RESULT_EVENT
PART_RESULT_EVENT | RESULT_LIMIT_SET_EID | ENTITY_ATTRIBUTE | 146 | 0 | attribute.name | RESULT_LIMIT_SET_EID | Limits used to compute pass/fail
PART_RESULT_EVENT | RESULT_LIMIT_SET_EID | ENTITY_ATTRIBUTE | 146 | 2 | specified.usecase | datalog.wafer | isOptional
PART_RESULT_EVENT | RESULT_LIMIT_SET_EID | ENTITY_ATTRIBUTE | 146 | 3 | specified.usecase | datalog.unit | isOptional
PART_RESULT_EVENT | RESULT_LIMIT_SET_EID | ENTITY_ATTRIBUTE | 146 | 4 | specified.usecase | datalog.strip | isOptional
PART_RESULT_EVENT | RESULT_LIMIT_SET_EID | ENTITY_ATTRIBUTE | 146 | 5 | specified.usecase | datalog.contactor | isOptional
PART_RESULT_EVENT | RESULT_LIMIT_SET_EID | ENTITY_ATTRIBUTE | 146 | 6 | specified.usecase | datalog.diag | isOptional
PART_RESULT_EVENT | RESULT_LIMIT_SET_EID | ENTITY_ATTRIBUTE | 146 | 17 | specified.usecase | datalog.wafer-pcm | isOptional
PART_RESULT_EVENT | RESULT_LIMIT_SET_EID | ENTITY_ATTRIBUTE | 146 | 20 | specified.usecase | datalog.slt | isOptional
PART_RESULT_EVENT | RESULT_LIMIT_SET_EID | ENTITY_ATTRIBUTE | 146 | 0 | attribute.value.type | EID
PART_RESULT_EVENT | RESULT_LIMIT_SET_EID | ENTITY_ATTRIBUTE | 146 | 0 | rule.indexid | 0
PART_RESULT_EVENT | RESULT_LIMIT_SET_EID | ENTITY_ATTRIBUTE | 146 | 1 | stdf.record:field | PTR | generated by code based on limits found in PTR, MPR records
PART_RESULT_EVENT | RESULT_LIMIT_SET_EID | ENTITY_ATTRIBUTE | 146 | 2 | stdf.record:field | MPR | generated by code based on limits found in PTR, MPR records
PART_RESULT_EVENT | RESULT_TEXT | ENTITY_ATTRIBUTE | 147 | 0 | ENTITY_TYPE | ENTITY_ATTRIBUTE | PART_RESULT_EVENT
PART_RESULT_EVENT | RESULT_TEXT | ENTITY_ATTRIBUTE | 147 | 0 | specified.entity.type | PART_RESULT_EVENT
PART_RESULT_EVENT | RESULT_TEXT | ENTITY_ATTRIBUTE | 147 | 0 | attribute.name | RESULT_TEXT | User Friendly comment on part status
PART_RESULT_EVENT | RESULT_TEXT | ENTITY_ATTRIBUTE | 147 | 2 | specified.usecase | datalog.wafer | isOptional
PART_RESULT_EVENT | RESULT_TEXT | ENTITY_ATTRIBUTE | 147 | 3 | specified.usecase | datalog.unit | isOptional
PART_RESULT_EVENT | RESULT_TEXT | ENTITY_ATTRIBUTE | 147 | 4 | specified.usecase | datalog.strip | isOptional
PART_RESULT_EVENT | RESULT_TEXT | ENTITY_ATTRIBUTE | 147 | 5 | specified.usecase | datalog.contactor | isOptional
PART_RESULT_EVENT | RESULT_TEXT | ENTITY_ATTRIBUTE | 147 | 6 | specified.usecase | datalog.diag | isOptional
PART_RESULT_EVENT | RESULT_TEXT | ENTITY_ATTRIBUTE | 147 | 17 | specified.usecase | datalog.wafer-pcm | isOptional
PART_RESULT_EVENT | RESULT_TEXT | ENTITY_ATTRIBUTE | 147 | 20 | specified.usecase | datalog.slt | isOptional
PART_RESULT_EVENT | RESULT_TEXT | ENTITY_ATTRIBUTE | 147 | 0 | attribute.value.type | TEXT
PART_RESULT_EVENT | RESULT_TEXT | ENTITY_ATTRIBUTE | 147 | 0 | rule.indexid | 0
PART_RESULT_EVENT | RESULT_TEXT | ENTITY_ATTRIBUTE | 147 | 1 | stdf.record:field | prr.part_txt
PART_RESULT_EVENT | RETEST_CODE | ENTITY_ATTRIBUTE | 148 | 0 | ENTITY_TYPE | ENTITY_ATTRIBUTE | PART_RESULT_EVENT
PART_RESULT_EVENT | RETEST_CODE | ENTITY_ATTRIBUTE | 148 | 0 | specified.entity.type | PART_RESULT_EVENT
PART_RESULT_EVENT | RETEST_CODE | ENTITY_ATTRIBUTE | 148 | 0 | attribute.name | RETEST_CODE | retest status descriptor - any non null text is allowed
PART_RESULT_EVENT | RETEST_CODE | ENTITY_ATTRIBUTE | 148 | 2 | specified.usecase | datalog.wafer | isOptional
PART_RESULT_EVENT | RETEST_CODE | ENTITY_ATTRIBUTE | 148 | 3 | specified.usecase | datalog.unit | isOptional
PART_RESULT_EVENT | RETEST_CODE | ENTITY_ATTRIBUTE | 148 | 4 | specified.usecase | datalog.strip | isOptional
PART_RESULT_EVENT | RETEST_CODE | ENTITY_ATTRIBUTE | 148 | 5 | specified.usecase | datalog.contactor | isOptional
PART_RESULT_EVENT | RETEST_CODE | ENTITY_ATTRIBUTE | 148 | 6 | specified.usecase | datalog.diag | isOptional
PART_RESULT_EVENT | RETEST_CODE | ENTITY_ATTRIBUTE | 148 | 17 | specified.usecase | datalog.wafer-pcm | isOptional
PART_RESULT_EVENT | RETEST_CODE | ENTITY_ATTRIBUTE | 148 | 20 | specified.usecase | datalog.slt | isOptional
PART_RESULT_EVENT | RETEST_CODE | ENTITY_ATTRIBUTE | 148 | 0 | attribute.value.type | TEXT
PART_RESULT_EVENT | RETEST_CODE | ENTITY_ATTRIBUTE | 148 | 0 | rule.indexid | 0
PART_RESULT_EVENT | RETEST_CODE | ENTITY_ATTRIBUTE | 148 | 1 | stdf.record:field | PRR | generated by code when mutiple records found for same part_id.
PART_RESULT_EVENT | SITE_ID | ENTITY_ATTRIBUTE | 149 | 0 | ENTITY_TYPE | ENTITY_ATTRIBUTE | PART_RESULT_EVENT
PART_RESULT_EVENT | SITE_ID | ENTITY_ATTRIBUTE | 149 | 0 | specified.entity.type | PART_RESULT_EVENT
PART_RESULT_EVENT | SITE_ID | ENTITY_ATTRIBUTE | 149 | 0 | attribute.name | SITE_ID | unique id for a given test site in a site group. Must match SITE_ID associated to SITE_INFO_EID
PART_RESULT_EVENT | SITE_ID | ENTITY_ATTRIBUTE | 149 | 2 | specified.usecase | datalog.wafer | isOptional
PART_RESULT_EVENT | SITE_ID | ENTITY_ATTRIBUTE | 149 | 3 | specified.usecase | datalog.unit | isOptional
PART_RESULT_EVENT | SITE_ID | ENTITY_ATTRIBUTE | 149 | 4 | specified.usecase | datalog.strip | isOptional
PART_RESULT_EVENT | SITE_ID | ENTITY_ATTRIBUTE | 149 | 5 | specified.usecase | datalog.contactor | isOptional
PART_RESULT_EVENT | SITE_ID | ENTITY_ATTRIBUTE | 149 | 6 | specified.usecase | datalog.diag | isOptional
PART_RESULT_EVENT | SITE_ID | ENTITY_ATTRIBUTE | 149 | 20 | specified.usecase | datalog.slt | isOptional
PART_RESULT_EVENT | SITE_ID | ENTITY_ATTRIBUTE | 149 | 0 | attribute.value.type | TEXT
PART_RESULT_EVENT | SITE_ID | ENTITY_ATTRIBUTE | 149 | 0 | rule.indexid | 0
PART_RESULT_EVENT | SITE_ID | ENTITY_ATTRIBUTE | 149 | 1 | stdf.record:field | SDR:SITE_NUM | lookup based on PIR:SITE_NUM
PART_RESULT_EVENT | SITE_INFO_EID | ENTITY_ATTRIBUTE | 150 | 0 | ENTITY_TYPE | ENTITY_ATTRIBUTE | PART_RESULT_EVENT
PART_RESULT_EVENT | SITE_INFO_EID | ENTITY_ATTRIBUTE | 150 | 0 | specified.entity.type | PART_RESULT_EVENT
PART_RESULT_EVENT | SITE_INFO_EID | ENTITY_ATTRIBUTE | 150 | 0 | attribute.name | SITE_INFO_EID | entityID for associate site
PART_RESULT_EVENT | SITE_INFO_EID | ENTITY_ATTRIBUTE | 150 | 2 | specified.usecase | datalog.wafer | isOptional
PART_RESULT_EVENT | SITE_INFO_EID | ENTITY_ATTRIBUTE | 150 | 3 | specified.usecase | datalog.unit | isOptional
PART_RESULT_EVENT | SITE_INFO_EID | ENTITY_ATTRIBUTE | 150 | 4 | specified.usecase | datalog.strip | isOptional
PART_RESULT_EVENT | SITE_INFO_EID | ENTITY_ATTRIBUTE | 150 | 5 | specified.usecase | datalog.contactor | isOptional
PART_RESULT_EVENT | SITE_INFO_EID | ENTITY_ATTRIBUTE | 150 | 6 | specified.usecase | datalog.diag | isOptional
PART_RESULT_EVENT | SITE_INFO_EID | ENTITY_ATTRIBUTE | 150 | 20 | specified.usecase | datalog.slt | isOptional
PART_RESULT_EVENT | SITE_INFO_EID | ENTITY_ATTRIBUTE | 150 | 0 | attribute.value.type | EID
PART_RESULT_EVENT | SITE_INFO_EID | ENTITY_ATTRIBUTE | 150 | 0 | rule.indexid | 0
PART_RESULT_EVENT | SITE_INFO_EID | ENTITY_ATTRIBUTE | 150 | 1 | stdf.record:field | SDR:SITE_NUM | lookup based on PIR:SITE_NUM
PART_RESULT_EVENT | SUBSTRATE_EVENT_EID | ENTITY_ATTRIBUTE | 151 | 0 | ENTITY_TYPE | ENTITY_ATTRIBUTE | PART_RESULT_EVENT
PART_RESULT_EVENT | SUBSTRATE_EVENT_EID | ENTITY_ATTRIBUTE | 151 | 0 | specified.entity.type | PART_RESULT_EVENT
PART_RESULT_EVENT | SUBSTRATE_EVENT_EID | ENTITY_ATTRIBUTE | 151 | 0 | attribute.name | SUBSTRATE_EVENT_EID | entityID for the related SUBSTRATE_EVENT entity
PART_RESULT_EVENT | SUBSTRATE_EVENT_EID | ENTITY_ATTRIBUTE | 151 | 2 | specified.usecase | datalog.wafer | isRequired
PART_RESULT_EVENT | SUBSTRATE_EVENT_EID | ENTITY_ATTRIBUTE | 151 | 3 | specified.usecase | datalog.unit | isOptional
PART_RESULT_EVENT | SUBSTRATE_EVENT_EID | ENTITY_ATTRIBUTE | 151 | 4 | specified.usecase | datalog.strip | isRequired
PART_RESULT_EVENT | SUBSTRATE_EVENT_EID | ENTITY_ATTRIBUTE | 151 | 5 | specified.usecase | datalog.contactor | isRequired
PART_RESULT_EVENT | SUBSTRATE_EVENT_EID | ENTITY_ATTRIBUTE | 151 | 6 | specified.usecase | datalog.diag | isOptional
PART_RESULT_EVENT | SUBSTRATE_EVENT_EID | ENTITY_ATTRIBUTE | 151 | 17 | specified.usecase | datalog.wafer-pcm | isRequired
PART_RESULT_EVENT | SUBSTRATE_EVENT_EID | ENTITY_ATTRIBUTE | 151 | 20 | specified.usecase | datalog.slt | isOptional
PART_RESULT_EVENT | SUBSTRATE_EVENT_EID | ENTITY_ATTRIBUTE | 151 | 1 | rule.attribute | entityID:SUBSTRATE_EVENT
PART_RESULT_EVENT | SUBSTRATE_EVENT_EID | ENTITY_ATTRIBUTE | 151 | 0 | attribute.value.type | EID
PART_RESULT_EVENT | SUBSTRATE_EVENT_EID | ENTITY_ATTRIBUTE | 151 | 0 | rule.indexid | 0
PART_RESULT_EVENT | SUBSTRATE_EVENT_EID | ENTITY_ATTRIBUTE | 151 | 1 | stdf.record:field | WIR | generated by code where applicable.
PIN | PIN | ENTITY | 480 | 0 | ENTITY_TYPE | ENTITY
PIN | PIN | ENTITY | 480 | 0 | specified.entity.type | PIN | defined tester pin and associated tester resources
PIN | PIN | ENTITY | 480 | 14 | specified.usecase | equipmentlog.tester | isOptional
PIN | PIN | ENTITY | 480 | 1 | rule.entityid.uniquekey | PIN_ID
PIN | BLOCK_ID | ENTITY_ATTRIBUTE | 576 | 0 | ENTITY_TYPE | ENTITY_ATTRIBUTE | PIN
PIN | BLOCK_ID | ENTITY_ATTRIBUTE | 576 | 0 | specified.entity.type | PIN
PIN | BLOCK_ID | ENTITY_ATTRIBUTE | 576 | 0 | attribute.name | BLOCK_ID | unique identifier of associated PIN BLOCK
PIN | BLOCK_ID | ENTITY_ATTRIBUTE | 576 | 14 | specified.usecase | equipmentlog.tester | isOptional
PIN | BLOCK_ID | ENTITY_ATTRIBUTE | 576 | 0 | attribute.value.type | TEXT
PIN | BLOCK_ID | ENTITY_ATTRIBUTE | 576 | 0 | rule.indexid | 0
PIN | BLOCK_NAME | ENTITY_ATTRIBUTE | 577 | 0 | ENTITY_TYPE | ENTITY_ATTRIBUTE | PIN
PIN | BLOCK_NAME | ENTITY_ATTRIBUTE | 577 | 0 | specified.entity.type | PIN
PIN | BLOCK_NAME | ENTITY_ATTRIBUTE | 577 | 0 | attribute.name | BLOCK_NAME | Name of associated PIN BLOCK
PIN | BLOCK_NAME | ENTITY_ATTRIBUTE | 577 | 14 | specified.usecase | equipmentlog.tester | isOptional
PIN | BLOCK_NAME | ENTITY_ATTRIBUTE | 577 | 0 | attribute.value.type | TEXT
PIN | BLOCK_NAME | ENTITY_ATTRIBUTE | 577 | 0 | rule.indexid | 0
PIN | BLOCK_NUMBER | ENTITY_ATTRIBUTE | 579 | 0 | ENTITY_TYPE | ENTITY_ATTRIBUTE | PIN
PIN | BLOCK_NUMBER | ENTITY_ATTRIBUTE | 579 | 0 | specified.entity.type | PIN
PIN | BLOCK_NUMBER | ENTITY_ATTRIBUTE | 579 | 0 | attribute.name | BLOCK_NUMBER | Number of associated PIN BLOCK
PIN | BLOCK_NUMBER | ENTITY_ATTRIBUTE | 579 | 14 | specified.usecase | equipmentlog.tester | isOptional
PIN | BLOCK_NUMBER | ENTITY_ATTRIBUTE | 579 | 0 | attribute.value.type | INTEGER
PIN | BLOCK_NUMBER | ENTITY_ATTRIBUTE | 579 | 0 | rule.indexid | 0
PIN | BLOCK_PIN_NUMBER | ENTITY_ATTRIBUTE | 580 | 0 | ENTITY_TYPE | ENTITY_ATTRIBUTE | PIN
PIN | BLOCK_PIN_NUMBER | ENTITY_ATTRIBUTE | 580 | 0 | specified.entity.type | PIN
PIN | BLOCK_PIN_NUMBER | ENTITY_ATTRIBUTE | 580 | 0 | attribute.name | BLOCK_PIN_NUMBER | Pin Number of associated PIN BLOCK
PIN | BLOCK_PIN_NUMBER | ENTITY_ATTRIBUTE | 580 | 14 | specified.usecase | equipmentlog.tester | isOptional
PIN | BLOCK_PIN_NUMBER | ENTITY_ATTRIBUTE | 580 | 0 | attribute.value.type | INTEGER
PIN | BLOCK_PIN_NUMBER | ENTITY_ATTRIBUTE | 580 | 0 | rule.indexid | 0
PIN | BLOCK_TYPE | ENTITY_ATTRIBUTE | 578 | 0 | ENTITY_TYPE | ENTITY_ATTRIBUTE | PIN
PIN | BLOCK_TYPE | ENTITY_ATTRIBUTE | 578 | 0 | specified.entity.type | PIN
PIN | BLOCK_TYPE | ENTITY_ATTRIBUTE | 578 | 0 | attribute.name | BLOCK_TYPE | Type of associated PIN BLOCK
PIN | BLOCK_TYPE | ENTITY_ATTRIBUTE | 578 | 14 | specified.usecase | equipmentlog.tester | isOptional
PIN | BLOCK_TYPE | ENTITY_ATTRIBUTE | 578 | 0 | attribute.value.type | TEXT
PIN | BLOCK_TYPE | ENTITY_ATTRIBUTE | 578 | 0 | rule.indexid | 0
PIN | BOARD_PIN_NUMBER | ENTITY_ATTRIBUTE | 489 | 0 | ENTITY_TYPE | ENTITY_ATTRIBUTE
PIN | BOARD_PIN_NUMBER | ENTITY_ATTRIBUTE | 489 | 0 | specified.entity.type | PIN
PIN | BOARD_PIN_NUMBER | ENTITY_ATTRIBUTE | 489 | 0 | attribute.name | BOARD_PIN_NUMBER | board pin number associated to tester pin number.
PIN | BOARD_PIN_NUMBER | ENTITY_ATTRIBUTE | 489 | 14 | specified.usecase | equipmentlog.tester | isOptional
PIN | BOARD_PIN_NUMBER | ENTITY_ATTRIBUTE | 489 | 0 | attribute.value.type | TEXT
PIN | BOARD_PIN_NUMBER | ENTITY_ATTRIBUTE | 489 | 0 | rule.indexid | 0
PIN | CABLE_EID | ENTITY_ATTRIBUTE | 486 | 0 | ENTITY_TYPE | ENTITY_ATTRIBUTE
PIN | CABLE_EID | ENTITY_ATTRIBUTE | 486 | 0 | specified.entity.type | PIN
PIN | CABLE_EID | ENTITY_ATTRIBUTE | 486 | 0 | attribute.name | CABLE_EID | entityID for the cable associated to this pin
PIN | CABLE_EID | ENTITY_ATTRIBUTE | 486 | 14 | specified.usecase | equipmentlog.tester | isOptional
PIN | CABLE_EID | ENTITY_ATTRIBUTE | 486 | 0 | attribute.value.type | EID
PIN | CABLE_EID | ENTITY_ATTRIBUTE | 486 | 1 | rule.attribute.value | entityID:CABLE
PIN | CABLE_EID | ENTITY_ATTRIBUTE | 486 | 0 | rule.indexid | 1..N | Array of cables associated to this connection id
PIN | CHANNEL_EID | ENTITY_ATTRIBUTE | 487 | 0 | ENTITY_TYPE | ENTITY_ATTRIBUTE
PIN | CHANNEL_EID | ENTITY_ATTRIBUTE | 487 | 0 | specified.entity.type | PIN
PIN | CHANNEL_EID | ENTITY_ATTRIBUTE | 487 | 0 | attribute.name | CHANNEL_EID | entityID for the channel associated to this pin.
PIN | CHANNEL_EID | ENTITY_ATTRIBUTE | 487 | 14 | specified.usecase | equipmentlog.tester | isOptional
PIN | CHANNEL_EID | ENTITY_ATTRIBUTE | 487 | 0 | attribute.value.type | EID
PIN | CHANNEL_EID | ENTITY_ATTRIBUTE | 487 | 1 | rule.attribute.value | entityID:CHANNEL
PIN | CHANNEL_EID | ENTITY_ATTRIBUTE | 487 | 0 | rule.indexid | 1..N | Array of channels associated to this connection id
PIN | ENTITY_TYPE | ENTITY_ATTRIBUTE | 481 | 0 | ENTITY_TYPE | ENTITY_ATTRIBUTE
PIN | ENTITY_TYPE | ENTITY_ATTRIBUTE | 481 | 0 | specified.entity.type | PIN
PIN | ENTITY_TYPE | ENTITY_ATTRIBUTE | 481 | 0 | attribute.name | ENTITY_TYPE | Identifies the type of the entity to which the entityID corresponds
PIN | ENTITY_TYPE | ENTITY_ATTRIBUTE | 481 | 14 | specified.usecase | equipmentlog.tester | isRequired
PIN | ENTITY_TYPE | ENTITY_ATTRIBUTE | 481 | 1 | attribute.value | PIN
PIN | ENTITY_TYPE | ENTITY_ATTRIBUTE | 481 | 0 | attribute.value.type | TEXT
PIN | ENTITY_TYPE | ENTITY_ATTRIBUTE | 481 | 1 | rule.attribute.value | closedList
PIN | ENTITY_TYPE | ENTITY_ATTRIBUTE | 481 | 0 | rule.indexid | 0
PIN | MODULE_EID | ENTITY_ATTRIBUTE | 485 | 0 | ENTITY_TYPE | ENTITY_ATTRIBUTE
PIN | MODULE_EID | ENTITY_ATTRIBUTE | 485 | 0 | specified.entity.type | PIN
PIN | MODULE_EID | ENTITY_ATTRIBUTE | 485 | 0 | attribute.name | MODULE_EID | entityID for the module associated to the idenfied module pin number
PIN | MODULE_EID | ENTITY_ATTRIBUTE | 485 | 14 | specified.usecase | equipmentlog.tester | isOptional
PIN | MODULE_EID | ENTITY_ATTRIBUTE | 485 | 0 | attribute.value.type | EID
PIN | MODULE_EID | ENTITY_ATTRIBUTE | 485 | 1 | rule.attribute.value | entityID:MODULE
PIN | MODULE_EID | ENTITY_ATTRIBUTE | 485 | 0 | rule.indexid | 0 | Array of modules associated to this connection id
PIN | MODULE_PIN_NUMBER | ENTITY_ATTRIBUTE | 490 | 0 | ENTITY_TYPE | ENTITY_ATTRIBUTE
PIN | MODULE_PIN_NUMBER | ENTITY_ATTRIBUTE | 490 | 0 | specified.entity.type | PIN
PIN | MODULE_PIN_NUMBER | ENTITY_ATTRIBUTE | 490 | 0 | attribute.name | MODULE_PIN_NUMBER | module pin number associated to tester pin number.
PIN | MODULE_PIN_NUMBER | ENTITY_ATTRIBUTE | 490 | 14 | specified.usecase | equipmentlog.tester | isOptional
PIN | MODULE_PIN_NUMBER | ENTITY_ATTRIBUTE | 490 | 0 | attribute.value.type | TEXT
PIN | MODULE_PIN_NUMBER | ENTITY_ATTRIBUTE | 490 | 0 | rule.indexid | 0
PIN | PIN_CLASS_EID | ENTITY_ATTRIBUTE | 483 | 0 | ENTITY_TYPE | ENTITY_ATTRIBUTE
PIN | PIN_CLASS_EID | ENTITY_ATTRIBUTE | 483 | 0 | specified.entity.type | PIN
PIN | PIN_CLASS_EID | ENTITY_ATTRIBUTE | 483 | 0 | attribute.name | PIN_CLASS_EID | entityID for the associated class
PIN | PIN_CLASS_EID | ENTITY_ATTRIBUTE | 483 | 14 | specified.usecase | equipmentlog.tester | isOptional
PIN | PIN_CLASS_EID | ENTITY_ATTRIBUTE | 483 | 0 | attribute.value.type | EID
PIN | PIN_CLASS_EID | ENTITY_ATTRIBUTE | 483 | 1 | rule.attribute.value | entityID:PIN_CLASS
PIN | PIN_CLASS_EID | ENTITY_ATTRIBUTE | 483 | 0 | rule.indexid | 0
PIN | PIN_DESCRIPTION | ENTITY_ATTRIBUTE | 155 | 0 | ENTITY_TYPE | ENTITY_ATTRIBUTE
PIN | PIN_DESCRIPTION | ENTITY_ATTRIBUTE | 155 | 0 | specified.entity.type | PIN
PIN | PIN_DESCRIPTION | ENTITY_ATTRIBUTE | 155 | 0 | attribute.name | PIN_DESCRIPTION | description of pin
PIN | PIN_DESCRIPTION | ENTITY_ATTRIBUTE | 155 | 2 | specified.usecase | datalog.wafer | isOptional
PIN | PIN_DESCRIPTION | ENTITY_ATTRIBUTE | 155 | 4 | specified.usecase | datalog.strip | isOptional
PIN | PIN_DESCRIPTION | ENTITY_ATTRIBUTE | 155 | 5 | specified.usecase | datalog.contactor | isOptional
PIN | PIN_DESCRIPTION | ENTITY_ATTRIBUTE | 155 | 6 | specified.usecase | datalog.diag | isOptional
PIN | PIN_DESCRIPTION | ENTITY_ATTRIBUTE | 155 | 0 | attribute.value.type | TEXT
PIN | PIN_DESCRIPTION | ENTITY_ATTRIBUTE | 155 | 0 | rule.indexid | 0
PIN | PIN_ID | ENTITY_ATTRIBUTE | 482 | 0 | ENTITY_TYPE | ENTITY_ATTRIBUTE
PIN | PIN_ID | ENTITY_ATTRIBUTE | 482 | 0 | specified.entity.type | PIN
PIN | PIN_ID | ENTITY_ATTRIBUTE | 482 | 0 | attribute.name | PIN_ID | Unique identifier for this pin
PIN | PIN_ID | ENTITY_ATTRIBUTE | 482 | 14 | specified.usecase | equipmentlog.tester | isRequired
PIN | PIN_ID | ENTITY_ATTRIBUTE | 482 | 0 | attribute.value.type | TEXT
PIN | PIN_ID | ENTITY_ATTRIBUTE | 482 | 0 | rule.indexid | 0
PIN | PIN_NUMBER | ENTITY_ATTRIBUTE | 488 | 0 | ENTITY_TYPE | ENTITY_ATTRIBUTE
PIN | PIN_NUMBER | ENTITY_ATTRIBUTE | 488 | 0 | specified.entity.type | PIN
PIN | PIN_NUMBER | ENTITY_ATTRIBUTE | 488 | 0 | attribute.name | PIN_NUMBER | tester pin number/name
PIN | PIN_NUMBER | ENTITY_ATTRIBUTE | 488 | 14 | specified.usecase | equipmentlog.tester | isOptional
PIN | PIN_NUMBER | ENTITY_ATTRIBUTE | 488 | 0 | attribute.value.type | TEXT
PIN | PIN_NUMBER | ENTITY_ATTRIBUTE | 488 | 0 | rule.indexid | 0
PIN | RESOURCE_CONNECTION_EID | ENTITY_ATTRIBUTE | 484 | 0 | ENTITY_TYPE | ENTITY_ATTRIBUTE
PIN | RESOURCE_CONNECTION_EID | ENTITY_ATTRIBUTE | 484 | 0 | specified.entity.type | PIN
PIN | RESOURCE_CONNECTION_EID | ENTITY_ATTRIBUTE | 484 | 0 | attribute.name | RESOURCE_CONNECTION_EID | entityID for the resource connection associated to this pin
PIN | RESOURCE_CONNECTION_EID | ENTITY_ATTRIBUTE | 484 | 14 | specified.usecase | equipmentlog.tester | isRequired
PIN | RESOURCE_CONNECTION_EID | ENTITY_ATTRIBUTE | 484 | 0 | attribute.value.type | EID
PIN | RESOURCE_CONNECTION_EID | ENTITY_ATTRIBUTE | 484 | 1 | rule.attribute.value | entityID:RESOURCE_CONNECTION
PIN | RESOURCE_CONNECTION_EID | ENTITY_ATTRIBUTE | 484 | 0 | rule.indexid | 0
PIN_CLASS | PIN_CLASS | ENTITY | 152 | 0 | ENTITY_TYPE | ENTITY | PIN_CLASS
PIN_CLASS | PIN_CLASS | ENTITY | 152 | 0 | specified.entity.type | PIN_CLASS | lists available classes of pin
PIN_CLASS | PIN_CLASS | ENTITY | 152 | 2 | specified.usecase | datalog.wafer | isOptional
PIN_CLASS | PIN_CLASS | ENTITY | 152 | 3 | specified.usecase | datalog.unit | isOptional
PIN_CLASS | PIN_CLASS | ENTITY | 152 | 4 | specified.usecase | datalog.strip | isOptional
PIN_CLASS | PIN_CLASS | ENTITY | 152 | 5 | specified.usecase | datalog.contactor | isOptional
PIN_CLASS | PIN_CLASS | ENTITY | 152 | 6 | specified.usecase | datalog.diag | isOptional
PIN_CLASS | PIN_CLASS | ENTITY | 152 | 14 | specified.usecase | equipmentlog.tester | isOptional
PIN_CLASS | PIN_CLASS | ENTITY | 152 | 17 | specified.usecase | datalog.wafer-pcm | isOptional
PIN_CLASS | PIN_CLASS | ENTITY | 152 | 20 | specified.usecase | datalog.slt | isOptional
PIN_CLASS | PIN_CLASS | ENTITY | 152 | 1 | rule.entity | entity per pin class
PIN_CLASS | PIN_CLASS | ENTITY | 152 | 1 | rule.entityid.uniquekey | PIN_CLASS_ID
PIN_CLASS | ENTITY_TYPE | ENTITY_ATTRIBUTE | 335 | 0 | ENTITY_TYPE | ENTITY_ATTRIBUTE | PIN_CLASS
PIN_CLASS | ENTITY_TYPE | ENTITY_ATTRIBUTE | 335 | 0 | specified.entity.type | PIN_CLASS
PIN_CLASS | ENTITY_TYPE | ENTITY_ATTRIBUTE | 335 | 0 | attribute.name | ENTITY_TYPE | Identifies the type of the entity to which the entityID corresponds
PIN_CLASS | ENTITY_TYPE | ENTITY_ATTRIBUTE | 335 | 2 | specified.usecase | datalog.wafer | isRequired
PIN_CLASS | ENTITY_TYPE | ENTITY_ATTRIBUTE | 335 | 3 | specified.usecase | datalog.unit | isRequired
PIN_CLASS | ENTITY_TYPE | ENTITY_ATTRIBUTE | 335 | 4 | specified.usecase | datalog.strip | isRequired
PIN_CLASS | ENTITY_TYPE | ENTITY_ATTRIBUTE | 335 | 5 | specified.usecase | datalog.contactor | isRequired
PIN_CLASS | ENTITY_TYPE | ENTITY_ATTRIBUTE | 335 | 6 | specified.usecase | datalog.diag | isRequired
PIN_CLASS | ENTITY_TYPE | ENTITY_ATTRIBUTE | 335 | 14 | specified.usecase | equipmentlog.tester | isRequired
PIN_CLASS | ENTITY_TYPE | ENTITY_ATTRIBUTE | 335 | 17 | specified.usecase | datalog.wafer-pcm | isRequired
PIN_CLASS | ENTITY_TYPE | ENTITY_ATTRIBUTE | 335 | 20 | specified.usecase | datalog.slt | isRequired
PIN_CLASS | ENTITY_TYPE | ENTITY_ATTRIBUTE | 335 | 1 | attribute.value | PIN_CLASS
PIN_CLASS | ENTITY_TYPE | ENTITY_ATTRIBUTE | 335 | 0 | attribute.value.type | TEXT
PIN_CLASS | ENTITY_TYPE | ENTITY_ATTRIBUTE | 335 | 1 | rule.attribute.value | closedList
PIN_CLASS | ENTITY_TYPE | ENTITY_ATTRIBUTE | 335 | 0 | rule.indexid | 0
PIN_CLASS | MAX_VOLTAGE | ENTITY_ATTRIBUTE | 475 | 0 | ENTITY_TYPE | ENTITY_ATTRIBUTE | PIN_CLASS
PIN_CLASS | MAX_VOLTAGE | ENTITY_ATTRIBUTE | 475 | 0 | specified.entity.type | PIN_CLASS
PIN_CLASS | MAX_VOLTAGE | ENTITY_ATTRIBUTE | 475 | 0 | attribute.name | MAX_VOLTAGE | Max voltage spec in Volts
PIN_CLASS | MAX_VOLTAGE | ENTITY_ATTRIBUTE | 475 | 14 | specified.usecase | equipmentlog.tester | isOptional
PIN_CLASS | MAX_VOLTAGE | ENTITY_ATTRIBUTE | 475 | 17 | specified.usecase | datalog.wafer-pcm | isOptional
PIN_CLASS | MAX_VOLTAGE | ENTITY_ATTRIBUTE | 475 | 0 | attribute.value.type | FLOAT
PIN_CLASS | MAX_VOLTAGE | ENTITY_ATTRIBUTE | 475 | 0 | rule.indexid | 0
PIN_CLASS | MIN_VOLTAGE | ENTITY_ATTRIBUTE | 474 | 0 | ENTITY_TYPE | ENTITY_ATTRIBUTE | PIN_CLASS
PIN_CLASS | MIN_VOLTAGE | ENTITY_ATTRIBUTE | 474 | 0 | specified.entity.type | PIN_CLASS
PIN_CLASS | MIN_VOLTAGE | ENTITY_ATTRIBUTE | 474 | 0 | attribute.name | MIN_VOLTAGE | min voltage spec in Volts
PIN_CLASS | MIN_VOLTAGE | ENTITY_ATTRIBUTE | 474 | 14 | specified.usecase | equipmentlog.tester | isOptional
PIN_CLASS | MIN_VOLTAGE | ENTITY_ATTRIBUTE | 474 | 17 | specified.usecase | datalog.wafer-pcm | isOptional
PIN_CLASS | MIN_VOLTAGE | ENTITY_ATTRIBUTE | 474 | 0 | attribute.value.type | FLOAT
PIN_CLASS | MIN_VOLTAGE | ENTITY_ATTRIBUTE | 474 | 0 | rule.indexid | 0
PIN_CLASS | PIN_CLASS_ID | ENTITY_ATTRIBUTE | 153 | 0 | ENTITY_TYPE | ENTITY_ATTRIBUTE | PIN_CLASS
PIN_CLASS | PIN_CLASS_ID | ENTITY_ATTRIBUTE | 153 | 0 | specified.entity.type | PIN_CLASS
PIN_CLASS | PIN_CLASS_ID | ENTITY_ATTRIBUTE | 153 | 0 | attribute.name | PIN_CLASS_ID | Unique identifier for pin class
PIN_CLASS | PIN_CLASS_ID | ENTITY_ATTRIBUTE | 153 | 2 | specified.usecase | datalog.wafer | isRequired
PIN_CLASS | PIN_CLASS_ID | ENTITY_ATTRIBUTE | 153 | 3 | specified.usecase | datalog.unit | isRequired
PIN_CLASS | PIN_CLASS_ID | ENTITY_ATTRIBUTE | 153 | 4 | specified.usecase | datalog.strip | isRequired
PIN_CLASS | PIN_CLASS_ID | ENTITY_ATTRIBUTE | 153 | 5 | specified.usecase | datalog.contactor | isRequired
PIN_CLASS | PIN_CLASS_ID | ENTITY_ATTRIBUTE | 153 | 6 | specified.usecase | datalog.diag | isRequired
PIN_CLASS | PIN_CLASS_ID | ENTITY_ATTRIBUTE | 153 | 14 | specified.usecase | equipmentlog.tester | isRequired
PIN_CLASS | PIN_CLASS_ID | ENTITY_ATTRIBUTE | 153 | 17 | specified.usecase | datalog.wafer-pcm | isRequired
PIN_CLASS | PIN_CLASS_ID | ENTITY_ATTRIBUTE | 153 | 20 | specified.usecase | datalog.slt | isRequired
PIN_CLASS | PIN_CLASS_ID | ENTITY_ATTRIBUTE | 153 | 0 | attribute.value.type | TEXT
PIN_CLASS | PIN_CLASS_ID | ENTITY_ATTRIBUTE | 153 | 0 | rule.indexid | 0
PIN_CLASS | PIN_CLASS_NAME | ENTITY_ATTRIBUTE | 154 | 0 | ENTITY_TYPE | ENTITY_ATTRIBUTE | PIN_CLASS
PIN_CLASS | PIN_CLASS_NAME | ENTITY_ATTRIBUTE | 154 | 0 | specified.entity.type | PIN_CLASS
PIN_CLASS | PIN_CLASS_NAME | ENTITY_ATTRIBUTE | 154 | 0 | attribute.name | PIN_CLASS_NAME | pin class name
PIN_CLASS | PIN_CLASS_NAME | ENTITY_ATTRIBUTE | 154 | 2 | specified.usecase | datalog.wafer | isOptional
PIN_CLASS | PIN_CLASS_NAME | ENTITY_ATTRIBUTE | 154 | 3 | specified.usecase | datalog.unit | isOptional
PIN_CLASS | PIN_CLASS_NAME | ENTITY_ATTRIBUTE | 154 | 4 | specified.usecase | datalog.strip | isOptional
PIN_CLASS | PIN_CLASS_NAME | ENTITY_ATTRIBUTE | 154 | 5 | specified.usecase | datalog.contactor | isOptional
PIN_CLASS | PIN_CLASS_NAME | ENTITY_ATTRIBUTE | 154 | 6 | specified.usecase | datalog.diag | isOptional
PIN_CLASS | PIN_CLASS_NAME | ENTITY_ATTRIBUTE | 154 | 14 | specified.usecase | equipmentlog.tester | isOptional
PIN_CLASS | PIN_CLASS_NAME | ENTITY_ATTRIBUTE | 154 | 17 | specified.usecase | datalog.wafer-pcm | isOptional
PIN_CLASS | PIN_CLASS_NAME | ENTITY_ATTRIBUTE | 154 | 20 | specified.usecase | datalog.slt | isOptional
PIN_CLASS | PIN_CLASS_NAME | ENTITY_ATTRIBUTE | 154 | 0 | attribute.value.type | TEXT
PIN_CLASS | PIN_CLASS_NAME | ENTITY_ATTRIBUTE | 154 | 0 | rule.indexid | 0
PIN_CLASS | PIN_DESCRIPTION | ENTITY_ATTRIBUTE | 473 | 0 | ENTITY_TYPE | ENTITY_ATTRIBUTE | PIN_CLASS
PIN_CLASS | PIN_DESCRIPTION | ENTITY_ATTRIBUTE | 473 | 0 | specified.entity.type | PIN_CLASS
PIN_CLASS | PIN_DESCRIPTION | ENTITY_ATTRIBUTE | 473 | 0 | attribute.name | PIN_DESCRIPTION | description of pin associated to this class
PIN_CLASS | PIN_DESCRIPTION | ENTITY_ATTRIBUTE | 473 | 2 | specified.usecase | datalog.wafer | isOptional
PIN_CLASS | PIN_DESCRIPTION | ENTITY_ATTRIBUTE | 473 | 3 | specified.usecase | datalog.unit | isOptional
PIN_CLASS | PIN_DESCRIPTION | ENTITY_ATTRIBUTE | 473 | 4 | specified.usecase | datalog.strip | isOptional
PIN_CLASS | PIN_DESCRIPTION | ENTITY_ATTRIBUTE | 473 | 5 | specified.usecase | datalog.contactor | isOptional
PIN_CLASS | PIN_DESCRIPTION | ENTITY_ATTRIBUTE | 473 | 6 | specified.usecase | datalog.diag | isOptional
PIN_CLASS | PIN_DESCRIPTION | ENTITY_ATTRIBUTE | 473 | 14 | specified.usecase | equipmentlog.tester | isOptional
PIN_CLASS | PIN_DESCRIPTION | ENTITY_ATTRIBUTE | 473 | 17 | specified.usecase | datalog.wafer-pcm | isOptional
PIN_CLASS | PIN_DESCRIPTION | ENTITY_ATTRIBUTE | 473 | 20 | specified.usecase | datalog.slt | isOptional
PIN_CLASS | PIN_DESCRIPTION | ENTITY_ATTRIBUTE | 473 | 0 | attribute.value.type | TEXT
PIN_CLASS | PIN_DESCRIPTION | ENTITY_ATTRIBUTE | 473 | 0 | rule.indexid | 0
PIN_CLASS | PIN_TYPE | ENTITY_ATTRIBUTE | 156 | 0 | ENTITY_TYPE | ENTITY_ATTRIBUTE | PIN_CLASS
PIN_CLASS | PIN_TYPE | ENTITY_ATTRIBUTE | 156 | 0 | specified.entity.type | PIN_CLASS
PIN_CLASS | PIN_TYPE | ENTITY_ATTRIBUTE | 156 | 0 | attribute.name | PIN_TYPE | Type of pin channel
PIN_CLASS | PIN_TYPE | ENTITY_ATTRIBUTE | 156 | 2 | specified.usecase | datalog.wafer | isOptional
PIN_CLASS | PIN_TYPE | ENTITY_ATTRIBUTE | 156 | 3 | specified.usecase | datalog.unit | isOptional
PIN_CLASS | PIN_TYPE | ENTITY_ATTRIBUTE | 156 | 4 | specified.usecase | datalog.strip | isOptional
PIN_CLASS | PIN_TYPE | ENTITY_ATTRIBUTE | 156 | 5 | specified.usecase | datalog.contactor | isOptional
PIN_CLASS | PIN_TYPE | ENTITY_ATTRIBUTE | 156 | 6 | specified.usecase | datalog.diag | isOptional
PIN_CLASS | PIN_TYPE | ENTITY_ATTRIBUTE | 156 | 14 | specified.usecase | equipmentlog.tester | isOptional
PIN_CLASS | PIN_TYPE | ENTITY_ATTRIBUTE | 156 | 17 | specified.usecase | datalog.wafer-pcm | isOptional
PIN_CLASS | PIN_TYPE | ENTITY_ATTRIBUTE | 156 | 20 | specified.usecase | datalog.slt | isOptional
PIN_CLASS | PIN_TYPE | ENTITY_ATTRIBUTE | 156 | 0 | attribute.value.type | TEXT
PIN_CLASS | PIN_TYPE | ENTITY_ATTRIBUTE | 156 | 0 | rule.indexid | 0
PIN_GROUP | PIN_GROUP | ENTITY | 157 | 0 | ENTITY_TYPE | ENTITY
PIN_GROUP | PIN_GROUP | ENTITY | 157 | 0 | specified.entity.type | PIN_GROUP | used to assign a set of pins to a pin group
PIN_GROUP | PIN_GROUP | ENTITY | 157 | 2 | specified.usecase | datalog.wafer | isOptional
PIN_GROUP | PIN_GROUP | ENTITY | 157 | 3 | specified.usecase | datalog.unit | isOptional
PIN_GROUP | PIN_GROUP | ENTITY | 157 | 4 | specified.usecase | datalog.strip | isOptional
PIN_GROUP | PIN_GROUP | ENTITY | 157 | 5 | specified.usecase | datalog.contactor | isOptional
PIN_GROUP | PIN_GROUP | ENTITY | 157 | 6 | specified.usecase | datalog.diag | isOptional
PIN_GROUP | PIN_GROUP | ENTITY | 157 | 20 | specified.usecase | datalog.slt | isOptional
PIN_GROUP | PIN_GROUP | ENTITY | 157 | 1 | rule.entity | entity per pin group
PIN_GROUP | PIN_GROUP | ENTITY | 157 | 1 | rule.entityid.uniquekey | GROUP_ID
PIN_GROUP | ENTITY_TYPE | ENTITY_ATTRIBUTE | 336 | 0 | ENTITY_TYPE | ENTITY_ATTRIBUTE
PIN_GROUP | ENTITY_TYPE | ENTITY_ATTRIBUTE | 336 | 0 | specified.entity.type | PIN_GROUP
PIN_GROUP | ENTITY_TYPE | ENTITY_ATTRIBUTE | 336 | 0 | attribute.name | ENTITY_TYPE | Identifies the type of the entity to which the entityID corresponds
PIN_GROUP | ENTITY_TYPE | ENTITY_ATTRIBUTE | 336 | 2 | specified.usecase | datalog.wafer | isRequired
PIN_GROUP | ENTITY_TYPE | ENTITY_ATTRIBUTE | 336 | 3 | specified.usecase | datalog.unit | isRequired
PIN_GROUP | ENTITY_TYPE | ENTITY_ATTRIBUTE | 336 | 4 | specified.usecase | datalog.strip | isRequired
PIN_GROUP | ENTITY_TYPE | ENTITY_ATTRIBUTE | 336 | 5 | specified.usecase | datalog.contactor | isRequired
PIN_GROUP | ENTITY_TYPE | ENTITY_ATTRIBUTE | 336 | 6 | specified.usecase | datalog.diag | isRequired
PIN_GROUP | ENTITY_TYPE | ENTITY_ATTRIBUTE | 336 | 20 | specified.usecase | datalog.slt | isRequired
PIN_GROUP | ENTITY_TYPE | ENTITY_ATTRIBUTE | 336 | 1 | attribute.value | PIN_GROUP
PIN_GROUP | ENTITY_TYPE | ENTITY_ATTRIBUTE | 336 | 0 | attribute.value.type | TEXT
PIN_GROUP | ENTITY_TYPE | ENTITY_ATTRIBUTE | 336 | 1 | rule.attribute.value | closedList
PIN_GROUP | ENTITY_TYPE | ENTITY_ATTRIBUTE | 336 | 0 | rule.indexid | 0
PIN_GROUP | GROUP_ID | ENTITY_ATTRIBUTE | 158 | 0 | ENTITY_TYPE | ENTITY_ATTRIBUTE
PIN_GROUP | GROUP_ID | ENTITY_ATTRIBUTE | 158 | 0 | specified.entity.type | PIN_GROUP
PIN_GROUP | GROUP_ID | ENTITY_ATTRIBUTE | 158 | 0 | attribute.name | GROUP_ID | Unique identifier for pin group
PIN_GROUP | GROUP_ID | ENTITY_ATTRIBUTE | 158 | 2 | specified.usecase | datalog.wafer | isRequired
PIN_GROUP | GROUP_ID | ENTITY_ATTRIBUTE | 158 | 3 | specified.usecase | datalog.unit | isRequired
PIN_GROUP | GROUP_ID | ENTITY_ATTRIBUTE | 158 | 4 | specified.usecase | datalog.strip | isRequired
PIN_GROUP | GROUP_ID | ENTITY_ATTRIBUTE | 158 | 5 | specified.usecase | datalog.contactor | isRequired
PIN_GROUP | GROUP_ID | ENTITY_ATTRIBUTE | 158 | 6 | specified.usecase | datalog.diag | isRequired
PIN_GROUP | GROUP_ID | ENTITY_ATTRIBUTE | 158 | 20 | specified.usecase | datalog.slt | isRequired
PIN_GROUP | GROUP_ID | ENTITY_ATTRIBUTE | 158 | 0 | attribute.value.type | TEXT
PIN_GROUP | GROUP_ID | ENTITY_ATTRIBUTE | 158 | 0 | rule.indexid | 0
PIN_GROUP | GROUP_ID | ENTITY_ATTRIBUTE | 158 | 1 | stdf.record:field | PGR:GRP_NAM
PIN_GROUP | GROUP_INDEX | ENTITY_ATTRIBUTE | 159 | 0 | ENTITY_TYPE | ENTITY_ATTRIBUTE
PIN_GROUP | GROUP_INDEX | ENTITY_ATTRIBUTE | 159 | 0 | specified.entity.type | PIN_GROUP
PIN_GROUP | GROUP_INDEX | ENTITY_ATTRIBUTE | 159 | 0 | attribute.name | GROUP_INDEX | Group index, only expected when file is translated from STDF.
PIN_GROUP | GROUP_INDEX | ENTITY_ATTRIBUTE | 159 | 2 | specified.usecase | datalog.wafer | isOptional
PIN_GROUP | GROUP_INDEX | ENTITY_ATTRIBUTE | 159 | 3 | specified.usecase | datalog.unit | isOptional
PIN_GROUP | GROUP_INDEX | ENTITY_ATTRIBUTE | 159 | 4 | specified.usecase | datalog.strip | isOptional
PIN_GROUP | GROUP_INDEX | ENTITY_ATTRIBUTE | 159 | 5 | specified.usecase | datalog.contactor | isOptional
PIN_GROUP | GROUP_INDEX | ENTITY_ATTRIBUTE | 159 | 6 | specified.usecase | datalog.diag | isOptional
PIN_GROUP | GROUP_INDEX | ENTITY_ATTRIBUTE | 159 | 20 | specified.usecase | datalog.slt | isOptional
PIN_GROUP | GROUP_INDEX | ENTITY_ATTRIBUTE | 159 | 0 | attribute.value.type | TEXT
PIN_GROUP | GROUP_INDEX | ENTITY_ATTRIBUTE | 159 | 0 | rule.indexid | 0
PIN_GROUP | GROUP_INDEX | ENTITY_ATTRIBUTE | 159 | 1 | stdf.record:field | PGR:GRP_INDX
PIN_GROUP | GROUP_NAME | ENTITY_ATTRIBUTE | 160 | 0 | ENTITY_TYPE | ENTITY_ATTRIBUTE
PIN_GROUP | GROUP_NAME | ENTITY_ATTRIBUTE | 160 | 0 | specified.entity.type | PIN_GROUP
PIN_GROUP | GROUP_NAME | ENTITY_ATTRIBUTE | 160 | 0 | attribute.name | GROUP_NAME | pin group name
PIN_GROUP | GROUP_NAME | ENTITY_ATTRIBUTE | 160 | 2 | specified.usecase | datalog.wafer | isOptional
PIN_GROUP | GROUP_NAME | ENTITY_ATTRIBUTE | 160 | 3 | specified.usecase | datalog.unit | isOptional
PIN_GROUP | GROUP_NAME | ENTITY_ATTRIBUTE | 160 | 4 | specified.usecase | datalog.strip | isOptional
PIN_GROUP | GROUP_NAME | ENTITY_ATTRIBUTE | 160 | 5 | specified.usecase | datalog.contactor | isOptional
PIN_GROUP | GROUP_NAME | ENTITY_ATTRIBUTE | 160 | 6 | specified.usecase | datalog.diag | isOptional
PIN_GROUP | GROUP_NAME | ENTITY_ATTRIBUTE | 160 | 20 | specified.usecase | datalog.slt | isOptional
PIN_GROUP | GROUP_NAME | ENTITY_ATTRIBUTE | 160 | 0 | attribute.value.type | TEXT
PIN_GROUP | GROUP_NAME | ENTITY_ATTRIBUTE | 160 | 0 | rule.indexid | 0
PIN_GROUP | GROUP_NAME | ENTITY_ATTRIBUTE | 160 | 1 | stdf.record:field | PGR:GRP_NAM
PIN_GROUP | PIN_CLASS_EID | ENTITY_ATTRIBUTE | 161 | 0 | ENTITY_TYPE | ENTITY_ATTRIBUTE
PIN_GROUP | PIN_CLASS_EID | ENTITY_ATTRIBUTE | 161 | 0 | specified.entity.type | PIN_GROUP
PIN_GROUP | PIN_CLASS_EID | ENTITY_ATTRIBUTE | 161 | 0 | attribute.name | PIN_CLASS_EID | EntityID of associated pin class
PIN_GROUP | PIN_CLASS_EID | ENTITY_ATTRIBUTE | 161 | 2 | specified.usecase | datalog.wafer | isOptional
PIN_GROUP | PIN_CLASS_EID | ENTITY_ATTRIBUTE | 161 | 3 | specified.usecase | datalog.unit | isOptional
PIN_GROUP | PIN_CLASS_EID | ENTITY_ATTRIBUTE | 161 | 4 | specified.usecase | datalog.strip | isOptional
PIN_GROUP | PIN_CLASS_EID | ENTITY_ATTRIBUTE | 161 | 5 | specified.usecase | datalog.contactor | isOptional
PIN_GROUP | PIN_CLASS_EID | ENTITY_ATTRIBUTE | 161 | 6 | specified.usecase | datalog.diag | isOptional
PIN_GROUP | PIN_CLASS_EID | ENTITY_ATTRIBUTE | 161 | 20 | specified.usecase | datalog.slt | isOptional
PIN_GROUP | PIN_CLASS_EID | ENTITY_ATTRIBUTE | 161 | 0 | attribute.value.type | EID
PIN_GROUP | PIN_CLASS_EID | ENTITY_ATTRIBUTE | 161 | 0 | rule.indexid | 0
PIN_GROUP | PIN_CLASS_EID | ENTITY_ATTRIBUTE | 161 | 1 | stdf.record:field | PMR:chan_nam
PIN_GROUP | PIN_INFO_EID | ENTITY_ATTRIBUTE | 162 | 0 | ENTITY_TYPE | ENTITY_ATTRIBUTE
PIN_GROUP | PIN_INFO_EID | ENTITY_ATTRIBUTE | 162 | 0 | specified.entity.type | PIN_GROUP
PIN_GROUP | PIN_INFO_EID | ENTITY_ATTRIBUTE | 162 | 0 | attribute.name | PIN_INFO_EID | entityID of pin in group
PIN_GROUP | PIN_INFO_EID | ENTITY_ATTRIBUTE | 162 | 2 | specified.usecase | datalog.wafer | isOptional
PIN_GROUP | PIN_INFO_EID | ENTITY_ATTRIBUTE | 162 | 3 | specified.usecase | datalog.unit | isOptional
PIN_GROUP | PIN_INFO_EID | ENTITY_ATTRIBUTE | 162 | 4 | specified.usecase | datalog.strip | isOptional
PIN_GROUP | PIN_INFO_EID | ENTITY_ATTRIBUTE | 162 | 5 | specified.usecase | datalog.contactor | isOptional
PIN_GROUP | PIN_INFO_EID | ENTITY_ATTRIBUTE | 162 | 6 | specified.usecase | datalog.diag | isOptional
PIN_GROUP | PIN_INFO_EID | ENTITY_ATTRIBUTE | 162 | 20 | specified.usecase | datalog.slt | isOptional
PIN_GROUP | PIN_INFO_EID | ENTITY_ATTRIBUTE | 162 | 0 | attribute.value.type | EID
PIN_GROUP | PIN_INFO_EID | ENTITY_ATTRIBUTE | 162 | 0 | rule.indexid | 1..N | array index for each pin in group
PIN_GROUP | PIN_INFO_EID | ENTITY_ATTRIBUTE | 162 | 1 | stdf.record:field | PMR:PMR_INDX | look up generated EID for given pmr_indx.
PIN_GROUP | PMR_INDEX | ENTITY_ATTRIBUTE | 163 | 0 | ENTITY_TYPE | ENTITY_ATTRIBUTE
PIN_GROUP | PMR_INDEX | ENTITY_ATTRIBUTE | 163 | 0 | specified.entity.type | PIN_GROUP
PIN_GROUP | PMR_INDEX | ENTITY_ATTRIBUTE | 163 | 0 | attribute.name | PMR_INDEX | PMR index, only expected when translated from STDF
PIN_GROUP | PMR_INDEX | ENTITY_ATTRIBUTE | 163 | 2 | specified.usecase | datalog.wafer | isOptional
PIN_GROUP | PMR_INDEX | ENTITY_ATTRIBUTE | 163 | 3 | specified.usecase | datalog.unit | isOptional
PIN_GROUP | PMR_INDEX | ENTITY_ATTRIBUTE | 163 | 4 | specified.usecase | datalog.strip | isOptional
PIN_GROUP | PMR_INDEX | ENTITY_ATTRIBUTE | 163 | 6 | specified.usecase | datalog.diag | isOptional
PIN_GROUP | PMR_INDEX | ENTITY_ATTRIBUTE | 163 | 20 | specified.usecase | datalog.slt | isOptional
PIN_GROUP | PMR_INDEX | ENTITY_ATTRIBUTE | 163 | 0 | attribute.value.type | TEXT
PIN_GROUP | PMR_INDEX | ENTITY_ATTRIBUTE | 163 | 0 | rule.indexid | 0
PIN_INFO | PIN_INFO | ENTITY | 164 | 0 | ENTITY_TYPE | ENTITY
PIN_INFO | PIN_INFO | ENTITY | 164 | 0 | specified.entity.type | PIN_INFO | Information for each defined pin
PIN_INFO | PIN_INFO | ENTITY | 164 | 2 | specified.usecase | datalog.wafer | isOptional
PIN_INFO | PIN_INFO | ENTITY | 164 | 3 | specified.usecase | datalog.unit | isOptional
PIN_INFO | PIN_INFO | ENTITY | 164 | 4 | specified.usecase | datalog.strip | isOptional
PIN_INFO | PIN_INFO | ENTITY | 164 | 5 | specified.usecase | datalog.contactor | isOptional
PIN_INFO | PIN_INFO | ENTITY | 164 | 6 | specified.usecase | datalog.diag | isOptional
PIN_INFO | PIN_INFO | ENTITY | 164 | 17 | specified.usecase | datalog.wafer-pcm | isOptional
PIN_INFO | PIN_INFO | ENTITY | 164 | 20 | specified.usecase | datalog.slt | isOptional
PIN_INFO | PIN_INFO | ENTITY | 164 | 1 | rule.entity | entity per pin
PIN_INFO | PIN_INFO | ENTITY | 164 | 1 | rule.entityid.uniquekey | PIN_ID
PIN_INFO | CHANNEL_NAME | ENTITY_ATTRIBUTE | 165 | 0 | ENTITY_TYPE | ENTITY_ATTRIBUTE
PIN_INFO | CHANNEL_NAME | ENTITY_ATTRIBUTE | 165 | 0 | specified.entity.type | PIN_INFO
PIN_INFO | CHANNEL_NAME | ENTITY_ATTRIBUTE | 165 | 0 | attribute.name | CHANNEL_NAME | Pin Channel Name
PIN_INFO | CHANNEL_NAME | ENTITY_ATTRIBUTE | 165 | 2 | specified.usecase | datalog.wafer | isOptional
PIN_INFO | CHANNEL_NAME | ENTITY_ATTRIBUTE | 165 | 3 | specified.usecase | datalog.unit | isOptional
PIN_INFO | CHANNEL_NAME | ENTITY_ATTRIBUTE | 165 | 4 | specified.usecase | datalog.strip | isOptional
PIN_INFO | CHANNEL_NAME | ENTITY_ATTRIBUTE | 165 | 6 | specified.usecase | datalog.diag | isOptional
PIN_INFO | CHANNEL_NAME | ENTITY_ATTRIBUTE | 165 | 17 | specified.usecase | datalog.wafer-pcm | isOptional
PIN_INFO | CHANNEL_NAME | ENTITY_ATTRIBUTE | 165 | 20 | specified.usecase | datalog.slt | isOptional
PIN_INFO | CHANNEL_NAME | ENTITY_ATTRIBUTE | 165 | 0 | attribute.value.type | TEXT
PIN_INFO | CHANNEL_NAME | ENTITY_ATTRIBUTE | 165 | 0 | rule.indexid | 0
PIN_INFO | CHANNEL_NAME | ENTITY_ATTRIBUTE | 165 | 1 | stdf.record:field | PMR:chan_nam
PIN_INFO | CHANNEL_TYPE | ENTITY_ATTRIBUTE | 166 | 0 | ENTITY_TYPE | ENTITY_ATTRIBUTE
PIN_INFO | CHANNEL_TYPE | ENTITY_ATTRIBUTE | 166 | 0 | specified.entity.type | PIN_INFO
PIN_INFO | CHANNEL_TYPE | ENTITY_ATTRIBUTE | 166 | 0 | attribute.name | CHANNEL_TYPE | Type of pin channel
PIN_INFO | CHANNEL_TYPE | ENTITY_ATTRIBUTE | 166 | 2 | specified.usecase | datalog.wafer | isOptional
PIN_INFO | CHANNEL_TYPE | ENTITY_ATTRIBUTE | 166 | 3 | specified.usecase | datalog.unit | isOptional
PIN_INFO | CHANNEL_TYPE | ENTITY_ATTRIBUTE | 166 | 4 | specified.usecase | datalog.strip | isOptional
PIN_INFO | CHANNEL_TYPE | ENTITY_ATTRIBUTE | 166 | 6 | specified.usecase | datalog.diag | isOptional
PIN_INFO | CHANNEL_TYPE | ENTITY_ATTRIBUTE | 166 | 17 | specified.usecase | datalog.wafer-pcm | isOptional
PIN_INFO | CHANNEL_TYPE | ENTITY_ATTRIBUTE | 166 | 20 | specified.usecase | datalog.slt | isOptional
PIN_INFO | CHANNEL_TYPE | ENTITY_ATTRIBUTE | 166 | 0 | attribute.value.type | TEXT
PIN_INFO | CHANNEL_TYPE | ENTITY_ATTRIBUTE | 166 | 0 | rule.indexid | 0
PIN_INFO | CHANNEL_TYPE | ENTITY_ATTRIBUTE | 166 | 1 | stdf.record:field | PMR:chan_typ
PIN_INFO | ENTITY_TYPE | ENTITY_ATTRIBUTE | 337 | 0 | ENTITY_TYPE | ENTITY_ATTRIBUTE
PIN_INFO | ENTITY_TYPE | ENTITY_ATTRIBUTE | 337 | 0 | specified.entity.type | PIN_INFO
PIN_INFO | ENTITY_TYPE | ENTITY_ATTRIBUTE | 337 | 0 | attribute.name | ENTITY_TYPE | Identifies the type of the entity to which the entityID corresponds
PIN_INFO | ENTITY_TYPE | ENTITY_ATTRIBUTE | 337 | 2 | specified.usecase | datalog.wafer | isRequired
PIN_INFO | ENTITY_TYPE | ENTITY_ATTRIBUTE | 337 | 3 | specified.usecase | datalog.unit | isRequired
PIN_INFO | ENTITY_TYPE | ENTITY_ATTRIBUTE | 337 | 4 | specified.usecase | datalog.strip | isRequired
PIN_INFO | ENTITY_TYPE | ENTITY_ATTRIBUTE | 337 | 5 | specified.usecase | datalog.contactor | isRequired
PIN_INFO | ENTITY_TYPE | ENTITY_ATTRIBUTE | 337 | 6 | specified.usecase | datalog.diag | isRequired
PIN_INFO | ENTITY_TYPE | ENTITY_ATTRIBUTE | 337 | 17 | specified.usecase | datalog.wafer-pcm | isRequired
PIN_INFO | ENTITY_TYPE | ENTITY_ATTRIBUTE | 337 | 20 | specified.usecase | datalog.slt | isRequired
PIN_INFO | ENTITY_TYPE | ENTITY_ATTRIBUTE | 337 | 1 | attribute.value | PIN_INFO
PIN_INFO | ENTITY_TYPE | ENTITY_ATTRIBUTE | 337 | 0 | attribute.value.type | TEXT
PIN_INFO | ENTITY_TYPE | ENTITY_ATTRIBUTE | 337 | 1 | rule.attribute.value | closedList
PIN_INFO | ENTITY_TYPE | ENTITY_ATTRIBUTE | 337 | 0 | rule.indexid | 0
PIN_INFO | LOGICAL_NAME | ENTITY_ATTRIBUTE | 167 | 0 | ENTITY_TYPE | ENTITY_ATTRIBUTE
PIN_INFO | LOGICAL_NAME | ENTITY_ATTRIBUTE | 167 | 0 | specified.entity.type | PIN_INFO
PIN_INFO | LOGICAL_NAME | ENTITY_ATTRIBUTE | 167 | 0 | attribute.name | LOGICAL_NAME | Pin logical name
PIN_INFO | LOGICAL_NAME | ENTITY_ATTRIBUTE | 167 | 2 | specified.usecase | datalog.wafer | isOptional
PIN_INFO | LOGICAL_NAME | ENTITY_ATTRIBUTE | 167 | 3 | specified.usecase | datalog.unit | isOptional
PIN_INFO | LOGICAL_NAME | ENTITY_ATTRIBUTE | 167 | 4 | specified.usecase | datalog.strip | isOptional
PIN_INFO | LOGICAL_NAME | ENTITY_ATTRIBUTE | 167 | 5 | specified.usecase | datalog.contactor | isOptional
PIN_INFO | LOGICAL_NAME | ENTITY_ATTRIBUTE | 167 | 6 | specified.usecase | datalog.diag | isOptional
PIN_INFO | LOGICAL_NAME | ENTITY_ATTRIBUTE | 167 | 17 | specified.usecase | datalog.wafer-pcm | isOptional
PIN_INFO | LOGICAL_NAME | ENTITY_ATTRIBUTE | 167 | 20 | specified.usecase | datalog.slt | isOptional
PIN_INFO | LOGICAL_NAME | ENTITY_ATTRIBUTE | 167 | 0 | attribute.value.type | TEXT
PIN_INFO | LOGICAL_NAME | ENTITY_ATTRIBUTE | 167 | 0 | rule.indexid | 0
PIN_INFO | LOGICAL_NAME | ENTITY_ATTRIBUTE | 167 | 1 | stdf.record:field | PMR:LOG_NAM
PIN_INFO | PIN_CLASS | ENTITY_ATTRIBUTE | 168 | 0 | ENTITY_TYPE | ENTITY_ATTRIBUTE
PIN_INFO | PIN_CLASS | ENTITY_ATTRIBUTE | 168 | 0 | specified.entity.type | PIN_INFO
PIN_INFO | PIN_CLASS | ENTITY_ATTRIBUTE | 168 | 0 | attribute.name | PIN_CLASS | Pin Class label
PIN_INFO | PIN_CLASS | ENTITY_ATTRIBUTE | 168 | 2 | specified.usecase | datalog.wafer | isOptional
PIN_INFO | PIN_CLASS | ENTITY_ATTRIBUTE | 168 | 3 | specified.usecase | datalog.unit | isOptional
PIN_INFO | PIN_CLASS | ENTITY_ATTRIBUTE | 168 | 4 | specified.usecase | datalog.strip | isOptional
PIN_INFO | PIN_CLASS | ENTITY_ATTRIBUTE | 168 | 5 | specified.usecase | datalog.contactor | isOptional
PIN_INFO | PIN_CLASS | ENTITY_ATTRIBUTE | 168 | 6 | specified.usecase | datalog.diag | isOptional
PIN_INFO | PIN_CLASS | ENTITY_ATTRIBUTE | 168 | 17 | specified.usecase | datalog.wafer-pcm | isOptional
PIN_INFO | PIN_CLASS | ENTITY_ATTRIBUTE | 168 | 20 | specified.usecase | datalog.slt | isOptional
PIN_INFO | PIN_CLASS | ENTITY_ATTRIBUTE | 168 | 0 | attribute.value.type | EID
PIN_INFO | PIN_CLASS | ENTITY_ATTRIBUTE | 168 | 0 | rule.indexid | 0
PIN_INFO | PIN_CLASS | ENTITY_ATTRIBUTE | 168 | 1 | stdf.record:field | PMR:chan_nam
PIN_INFO | PIN_ID | ENTITY_ATTRIBUTE | 169 | 0 | ENTITY_TYPE | ENTITY_ATTRIBUTE
PIN_INFO | PIN_ID | ENTITY_ATTRIBUTE | 169 | 0 | specified.entity.type | PIN_INFO
PIN_INFO | PIN_ID | ENTITY_ATTRIBUTE | 169 | 0 | attribute.name | PIN_ID | Unique identifier for pin.
PIN_INFO | PIN_ID | ENTITY_ATTRIBUTE | 169 | 2 | specified.usecase | datalog.wafer | isRequired
PIN_INFO | PIN_ID | ENTITY_ATTRIBUTE | 169 | 3 | specified.usecase | datalog.unit | isRequired
PIN_INFO | PIN_ID | ENTITY_ATTRIBUTE | 169 | 4 | specified.usecase | datalog.strip | isRequired
PIN_INFO | PIN_ID | ENTITY_ATTRIBUTE | 169 | 5 | specified.usecase | datalog.contactor | isRequired
PIN_INFO | PIN_ID | ENTITY_ATTRIBUTE | 169 | 6 | specified.usecase | datalog.diag | isRequired
PIN_INFO | PIN_ID | ENTITY_ATTRIBUTE | 169 | 17 | specified.usecase | datalog.wafer-pcm | isRequired
PIN_INFO | PIN_ID | ENTITY_ATTRIBUTE | 169 | 20 | specified.usecase | datalog.slt | isRequired
PIN_INFO | PIN_ID | ENTITY_ATTRIBUTE | 169 | 0 | attribute.value.type | TEXT
PIN_INFO | PIN_ID | ENTITY_ATTRIBUTE | 169 | 0 | rule.indexid | 0
PIN_INFO | PMR_INDEX | ENTITY_ATTRIBUTE | 170 | 0 | ENTITY_TYPE | ENTITY_ATTRIBUTE
PIN_INFO | PMR_INDEX | ENTITY_ATTRIBUTE | 170 | 0 | specified.entity.type | PIN_INFO
PIN_INFO | PMR_INDEX | ENTITY_ATTRIBUTE | 170 | 0 | attribute.name | PMR_INDEX | Pin Channel Name
PIN_INFO | PMR_INDEX | ENTITY_ATTRIBUTE | 170 | 2 | specified.usecase | datalog.wafer | isOptional
PIN_INFO | PMR_INDEX | ENTITY_ATTRIBUTE | 170 | 3 | specified.usecase | datalog.unit | isOptional
PIN_INFO | PMR_INDEX | ENTITY_ATTRIBUTE | 170 | 4 | specified.usecase | datalog.strip | isOptional
PIN_INFO | PMR_INDEX | ENTITY_ATTRIBUTE | 170 | 6 | specified.usecase | datalog.diag | isOptional
PIN_INFO | PMR_INDEX | ENTITY_ATTRIBUTE | 170 | 20 | specified.usecase | datalog.slt | isOptional
PIN_INFO | PMR_INDEX | ENTITY_ATTRIBUTE | 170 | 0 | attribute.value.type | TEXT
PIN_INFO | PMR_INDEX | ENTITY_ATTRIBUTE | 170 | 0 | rule.indexid | 0
PIN_INFO | PMR_INDEX | ENTITY_ATTRIBUTE | 170 | 1 | stdf.record:field | PMR:PMR_INDX
PIN_INFO | SITE_INFO_EID | ENTITY_ATTRIBUTE | 171 | 0 | ENTITY_TYPE | ENTITY_ATTRIBUTE
PIN_INFO | SITE_INFO_EID | ENTITY_ATTRIBUTE | 171 | 0 | specified.entity.type | PIN_INFO
PIN_INFO | SITE_INFO_EID | ENTITY_ATTRIBUTE | 171 | 0 | attribute.name | SITE_INFO_EID | EntityID of site associated to a given pin
PIN_INFO | SITE_INFO_EID | ENTITY_ATTRIBUTE | 171 | 2 | specified.usecase | datalog.wafer | isOptional
PIN_INFO | SITE_INFO_EID | ENTITY_ATTRIBUTE | 171 | 3 | specified.usecase | datalog.unit | isOptional
PIN_INFO | SITE_INFO_EID | ENTITY_ATTRIBUTE | 171 | 4 | specified.usecase | datalog.strip | isOptional
PIN_INFO | SITE_INFO_EID | ENTITY_ATTRIBUTE | 171 | 5 | specified.usecase | datalog.contactor | isOptional
PIN_INFO | SITE_INFO_EID | ENTITY_ATTRIBUTE | 171 | 6 | specified.usecase | datalog.diag | isOptional
PIN_INFO | SITE_INFO_EID | ENTITY_ATTRIBUTE | 171 | 20 | specified.usecase | datalog.slt | isOptional
PIN_INFO | SITE_INFO_EID | ENTITY_ATTRIBUTE | 171 | 0 | attribute.value.type | EID
PIN_INFO | SITE_INFO_EID | ENTITY_ATTRIBUTE | 171 | 0 | rule.indexid | 0
PRODUCT_CELL_CONFIGURATION | PRODUCT_CELL_CONFIGURATION | ENTITY | 172 | 0 | ENTITY_TYPE | ENTITY
PRODUCT_CELL_CONFIGURATION | PRODUCT_CELL_CONFIGURATION | ENTITY | 172 | 0 | specified.entity.type | PRODUCT_CELL_CONFIGURATION | Contains information on the product based hardware and software associated to the test cell.
PRODUCT_CELL_CONFIGURATION | PRODUCT_CELL_CONFIGURATION | ENTITY | 172 | 2 | specified.usecase | datalog.wafer | isOptional
PRODUCT_CELL_CONFIGURATION | PRODUCT_CELL_CONFIGURATION | ENTITY | 172 | 3 | specified.usecase | datalog.unit | isOptional
PRODUCT_CELL_CONFIGURATION | PRODUCT_CELL_CONFIGURATION | ENTITY | 172 | 4 | specified.usecase | datalog.strip | isOptional
PRODUCT_CELL_CONFIGURATION | PRODUCT_CELL_CONFIGURATION | ENTITY | 172 | 5 | specified.usecase | datalog.contactor | isOptional
PRODUCT_CELL_CONFIGURATION | PRODUCT_CELL_CONFIGURATION | ENTITY | 172 | 6 | specified.usecase | datalog.diag | isOptional
PRODUCT_CELL_CONFIGURATION | PRODUCT_CELL_CONFIGURATION | ENTITY | 172 | 14 | specified.usecase | equipmentlog.tester | isOptional
PRODUCT_CELL_CONFIGURATION | PRODUCT_CELL_CONFIGURATION | ENTITY | 172 | 17 | specified.usecase | datalog.wafer-pcm | isOptional
PRODUCT_CELL_CONFIGURATION | PRODUCT_CELL_CONFIGURATION | ENTITY | 172 | 20 | specified.usecase | datalog.slt | isOptional
PRODUCT_CELL_CONFIGURATION | PRODUCT_CELL_CONFIGURATION | ENTITY | 172 | 1 | rule.entityid.uniquekey | CELL_INVENTORY_EID
PRODUCT_CELL_CONFIGURATION | AUXILARY_FILE | ENTITY_ATTRIBUTE | 173 | 0 | ENTITY_TYPE | ENTITY_ATTRIBUTE
PRODUCT_CELL_CONFIGURATION | AUXILARY_FILE | ENTITY_ATTRIBUTE | 173 | 0 | specified.entity.type | PRODUCT_CELL_CONFIGURATION
PRODUCT_CELL_CONFIGURATION | AUXILARY_FILE | ENTITY_ATTRIBUTE | 173 | 0 | attribute.name | AUXILARY_FILE | Name of a file containing auxiliary data related to the data in this file.
PRODUCT_CELL_CONFIGURATION | AUXILARY_FILE | ENTITY_ATTRIBUTE | 173 | 2 | specified.usecase | datalog.wafer | isOptional
PRODUCT_CELL_CONFIGURATION | AUXILARY_FILE | ENTITY_ATTRIBUTE | 173 | 3 | specified.usecase | datalog.unit | isOptional
PRODUCT_CELL_CONFIGURATION | AUXILARY_FILE | ENTITY_ATTRIBUTE | 173 | 4 | specified.usecase | datalog.strip | isOptional
PRODUCT_CELL_CONFIGURATION | AUXILARY_FILE | ENTITY_ATTRIBUTE | 173 | 5 | specified.usecase | datalog.contactor | isOptional
PRODUCT_CELL_CONFIGURATION | AUXILARY_FILE | ENTITY_ATTRIBUTE | 173 | 6 | specified.usecase | datalog.diag | isOptional
PRODUCT_CELL_CONFIGURATION | AUXILARY_FILE | ENTITY_ATTRIBUTE | 173 | 14 | specified.usecase | equipmentlog.tester | isOptional
PRODUCT_CELL_CONFIGURATION | AUXILARY_FILE | ENTITY_ATTRIBUTE | 173 | 17 | specified.usecase | datalog.wafer-pcm | isOptional
PRODUCT_CELL_CONFIGURATION | AUXILARY_FILE | ENTITY_ATTRIBUTE | 173 | 20 | specified.usecase | datalog.slt | isOptional
PRODUCT_CELL_CONFIGURATION | AUXILARY_FILE | ENTITY_ATTRIBUTE | 173 | 0 | attribute.value.type | TEXT
PRODUCT_CELL_CONFIGURATION | AUXILARY_FILE | ENTITY_ATTRIBUTE | 173 | 0 | rule.indexid | 1..N
PRODUCT_CELL_CONFIGURATION | AUXILARY_FILE | ENTITY_ATTRIBUTE | 173 | 1 | stdf.record:field | MIR:AUX_FILE
PRODUCT_CELL_CONFIGURATION | CELL_INVENTORY_EID | ENTITY_ATTRIBUTE | 174 | 0 | ENTITY_TYPE | ENTITY_ATTRIBUTE
PRODUCT_CELL_CONFIGURATION | CELL_INVENTORY_EID | ENTITY_ATTRIBUTE | 174 | 0 | specified.entity.type | PRODUCT_CELL_CONFIGURATION
PRODUCT_CELL_CONFIGURATION | CELL_INVENTORY_EID | ENTITY_ATTRIBUTE | 174 | 0 | attribute.name | CELL_INVENTORY_EID | Entity ID of associated instance of CELL_INVENTORY i.e. TESTER
PRODUCT_CELL_CONFIGURATION | CELL_INVENTORY_EID | ENTITY_ATTRIBUTE | 174 | 2 | specified.usecase | datalog.wafer | isRequired
PRODUCT_CELL_CONFIGURATION | CELL_INVENTORY_EID | ENTITY_ATTRIBUTE | 174 | 3 | specified.usecase | datalog.unit | isRequired
PRODUCT_CELL_CONFIGURATION | CELL_INVENTORY_EID | ENTITY_ATTRIBUTE | 174 | 4 | specified.usecase | datalog.strip | isRequired
PRODUCT_CELL_CONFIGURATION | CELL_INVENTORY_EID | ENTITY_ATTRIBUTE | 174 | 5 | specified.usecase | datalog.contactor | isRequired
PRODUCT_CELL_CONFIGURATION | CELL_INVENTORY_EID | ENTITY_ATTRIBUTE | 174 | 6 | specified.usecase | datalog.diag | isRequired
PRODUCT_CELL_CONFIGURATION | CELL_INVENTORY_EID | ENTITY_ATTRIBUTE | 174 | 17 | specified.usecase | datalog.wafer-pcm | isRequired
PRODUCT_CELL_CONFIGURATION | CELL_INVENTORY_EID | ENTITY_ATTRIBUTE | 174 | 20 | specified.usecase | datalog.slt | isOptional
PRODUCT_CELL_CONFIGURATION | CELL_INVENTORY_EID | ENTITY_ATTRIBUTE | 174 | 0 | attribute.value.type | EID
PRODUCT_CELL_CONFIGURATION | CELL_INVENTORY_EID | ENTITY_ATTRIBUTE | 174 | 0 | rule.indexid | 1..N
PRODUCT_CELL_CONFIGURATION | CELL_SW_BUILD | ENTITY_ATTRIBUTE | 175 | 0 | ENTITY_TYPE | ENTITY_ATTRIBUTE
PRODUCT_CELL_CONFIGURATION | CELL_SW_BUILD | ENTITY_ATTRIBUTE | 175 | 0 | specified.entity.type | PRODUCT_CELL_CONFIGURATION
PRODUCT_CELL_CONFIGURATION | CELL_SW_BUILD | ENTITY_ATTRIBUTE | 175 | 0 | attribute.name | CELL_SW_BUILD | Software Build
PRODUCT_CELL_CONFIGURATION | CELL_SW_BUILD | ENTITY_ATTRIBUTE | 175 | 2 | specified.usecase | datalog.wafer | isOptional
PRODUCT_CELL_CONFIGURATION | CELL_SW_BUILD | ENTITY_ATTRIBUTE | 175 | 3 | specified.usecase | datalog.unit | isOptional
PRODUCT_CELL_CONFIGURATION | CELL_SW_BUILD | ENTITY_ATTRIBUTE | 175 | 4 | specified.usecase | datalog.strip | isOptional
PRODUCT_CELL_CONFIGURATION | CELL_SW_BUILD | ENTITY_ATTRIBUTE | 175 | 5 | specified.usecase | datalog.contactor | isOptional
PRODUCT_CELL_CONFIGURATION | CELL_SW_BUILD | ENTITY_ATTRIBUTE | 175 | 6 | specified.usecase | datalog.diag | isOptional
PRODUCT_CELL_CONFIGURATION | CELL_SW_BUILD | ENTITY_ATTRIBUTE | 175 | 17 | specified.usecase | datalog.wafer-pcm | isOptional
PRODUCT_CELL_CONFIGURATION | CELL_SW_BUILD | ENTITY_ATTRIBUTE | 175 | 20 | specified.usecase | datalog.slt | isOptional
PRODUCT_CELL_CONFIGURATION | CELL_SW_BUILD | ENTITY_ATTRIBUTE | 175 | 0 | attribute.value.type | TEXT
PRODUCT_CELL_CONFIGURATION | CELL_SW_BUILD | ENTITY_ATTRIBUTE | 175 | 0 | rule.indexid | alignedArray:CELL_SW_ID | array index per Cell Software
PRODUCT_CELL_CONFIGURATION | CELL_SW_CLASS | ENTITY_ATTRIBUTE | 176 | 0 | ENTITY_TYPE | ENTITY_ATTRIBUTE
PRODUCT_CELL_CONFIGURATION | CELL_SW_CLASS | ENTITY_ATTRIBUTE | 176 | 0 | specified.entity.type | PRODUCT_CELL_CONFIGURATION
PRODUCT_CELL_CONFIGURATION | CELL_SW_CLASS | ENTITY_ATTRIBUTE | 176 | 0 | attribute.name | CELL_SW_CLASS | Software Patch
PRODUCT_CELL_CONFIGURATION | CELL_SW_CLASS | ENTITY_ATTRIBUTE | 176 | 2 | specified.usecase | datalog.wafer | isOptional
PRODUCT_CELL_CONFIGURATION | CELL_SW_CLASS | ENTITY_ATTRIBUTE | 176 | 3 | specified.usecase | datalog.unit | isOptional
PRODUCT_CELL_CONFIGURATION | CELL_SW_CLASS | ENTITY_ATTRIBUTE | 176 | 4 | specified.usecase | datalog.strip | isOptional
PRODUCT_CELL_CONFIGURATION | CELL_SW_CLASS | ENTITY_ATTRIBUTE | 176 | 5 | specified.usecase | datalog.contactor | isOptional
PRODUCT_CELL_CONFIGURATION | CELL_SW_CLASS | ENTITY_ATTRIBUTE | 176 | 6 | specified.usecase | datalog.diag | isOptional
PRODUCT_CELL_CONFIGURATION | CELL_SW_CLASS | ENTITY_ATTRIBUTE | 176 | 17 | specified.usecase | datalog.wafer-pcm | isOptional
PRODUCT_CELL_CONFIGURATION | CELL_SW_CLASS | ENTITY_ATTRIBUTE | 176 | 20 | specified.usecase | datalog.slt | isOptional
PRODUCT_CELL_CONFIGURATION | CELL_SW_CLASS | ENTITY_ATTRIBUTE | 176 | 1 | rule.attribute.required | if (CELL_SW_ID IS NOT NULL)
PRODUCT_CELL_CONFIGURATION | CELL_SW_CLASS | ENTITY_ATTRIBUTE | 176 | 0 | attribute.value.type | TEXT
PRODUCT_CELL_CONFIGURATION | CELL_SW_CLASS | ENTITY_ATTRIBUTE | 176 | 0 | rule.indexid | alignedArray:CELL_SW_ID | array index per Cell Software
PRODUCT_CELL_CONFIGURATION | CELL_SW_ID | ENTITY_ATTRIBUTE | 177 | 0 | ENTITY_TYPE | ENTITY_ATTRIBUTE
PRODUCT_CELL_CONFIGURATION | CELL_SW_ID | ENTITY_ATTRIBUTE | 177 | 0 | specified.entity.type | PRODUCT_CELL_CONFIGURATION
PRODUCT_CELL_CONFIGURATION | CELL_SW_ID | ENTITY_ATTRIBUTE | 177 | 0 | attribute.name | CELL_SW_ID | Unique ID of cell software related to program test configuration
PRODUCT_CELL_CONFIGURATION | CELL_SW_ID | ENTITY_ATTRIBUTE | 177 | 2 | specified.usecase | datalog.wafer | isOptional
PRODUCT_CELL_CONFIGURATION | CELL_SW_ID | ENTITY_ATTRIBUTE | 177 | 3 | specified.usecase | datalog.unit | isOptional
PRODUCT_CELL_CONFIGURATION | CELL_SW_ID | ENTITY_ATTRIBUTE | 177 | 4 | specified.usecase | datalog.strip | isOptional
PRODUCT_CELL_CONFIGURATION | CELL_SW_ID | ENTITY_ATTRIBUTE | 177 | 5 | specified.usecase | datalog.contactor | isOptional
PRODUCT_CELL_CONFIGURATION | CELL_SW_ID | ENTITY_ATTRIBUTE | 177 | 6 | specified.usecase | datalog.diag | isOptional
PRODUCT_CELL_CONFIGURATION | CELL_SW_ID | ENTITY_ATTRIBUTE | 177 | 17 | specified.usecase | datalog.wafer-pcm | isOptional
PRODUCT_CELL_CONFIGURATION | CELL_SW_ID | ENTITY_ATTRIBUTE | 177 | 20 | specified.usecase | datalog.slt | isOptional
PRODUCT_CELL_CONFIGURATION | CELL_SW_ID | ENTITY_ATTRIBUTE | 177 | 1 | rule.attribute.required | if ((CELL_SW_NAME IS NOT NULL) ¦¦ (CELL_SW_STATUS IS NOT NULL) ¦¦ (CELL_SW_TYPE IS NOT NULL) ¦¦ (CELL_SW_VERSION IS NOT NULL))
PRODUCT_CELL_CONFIGURATION | CELL_SW_ID | ENTITY_ATTRIBUTE | 177 | 0 | attribute.value.type | TEXT
PRODUCT_CELL_CONFIGURATION | CELL_SW_ID | ENTITY_ATTRIBUTE | 177 | 0 | rule.indexid | alignedArray:CELL_SW_ID | CELL Software array index
PRODUCT_CELL_CONFIGURATION | CELL_SW_NAME | ENTITY_ATTRIBUTE | 178 | 0 | ENTITY_TYPE | ENTITY_ATTRIBUTE
PRODUCT_CELL_CONFIGURATION | CELL_SW_NAME | ENTITY_ATTRIBUTE | 178 | 0 | specified.entity.type | PRODUCT_CELL_CONFIGURATION
PRODUCT_CELL_CONFIGURATION | CELL_SW_NAME | ENTITY_ATTRIBUTE | 178 | 0 | attribute.name | CELL_SW_NAME | Name of cell software related to program test configuration
PRODUCT_CELL_CONFIGURATION | CELL_SW_NAME | ENTITY_ATTRIBUTE | 178 | 2 | specified.usecase | datalog.wafer | isOptional
PRODUCT_CELL_CONFIGURATION | CELL_SW_NAME | ENTITY_ATTRIBUTE | 178 | 3 | specified.usecase | datalog.unit | isOptional
PRODUCT_CELL_CONFIGURATION | CELL_SW_NAME | ENTITY_ATTRIBUTE | 178 | 4 | specified.usecase | datalog.strip | isOptional
PRODUCT_CELL_CONFIGURATION | CELL_SW_NAME | ENTITY_ATTRIBUTE | 178 | 5 | specified.usecase | datalog.contactor | isOptional
PRODUCT_CELL_CONFIGURATION | CELL_SW_NAME | ENTITY_ATTRIBUTE | 178 | 6 | specified.usecase | datalog.diag | isOptional
PRODUCT_CELL_CONFIGURATION | CELL_SW_NAME | ENTITY_ATTRIBUTE | 178 | 17 | specified.usecase | datalog.wafer-pcm | isOptional
PRODUCT_CELL_CONFIGURATION | CELL_SW_NAME | ENTITY_ATTRIBUTE | 178 | 20 | specified.usecase | datalog.slt | isOptional
PRODUCT_CELL_CONFIGURATION | CELL_SW_NAME | ENTITY_ATTRIBUTE | 178 | 1 | rule.attribute.required | if (CELL_SW_ID IS NOT NULL)
PRODUCT_CELL_CONFIGURATION | CELL_SW_NAME | ENTITY_ATTRIBUTE | 178 | 0 | attribute.value.type | TEXT
PRODUCT_CELL_CONFIGURATION | CELL_SW_NAME | ENTITY_ATTRIBUTE | 178 | 0 | rule.indexid | alignedArray:CELL_SW_ID | CELL Software array index
PRODUCT_CELL_CONFIGURATION | CELL_SW_NAME | ENTITY_ATTRIBUTE | 178 | 0 | stdf.record:field | MIR:EXEC_TYP
PRODUCT_CELL_CONFIGURATION | CELL_SW_STATUS | ENTITY_ATTRIBUTE | 179 | 0 | ENTITY_TYPE | ENTITY_ATTRIBUTE
PRODUCT_CELL_CONFIGURATION | CELL_SW_STATUS | ENTITY_ATTRIBUTE | 179 | 0 | specified.entity.type | PRODUCT_CELL_CONFIGURATION
PRODUCT_CELL_CONFIGURATION | CELL_SW_STATUS | ENTITY_ATTRIBUTE | 179 | 0 | attribute.name | CELL_SW_STATUS | Status of cell software related to program test configuration
PRODUCT_CELL_CONFIGURATION | CELL_SW_STATUS | ENTITY_ATTRIBUTE | 179 | 2 | specified.usecase | datalog.wafer | isOptional
PRODUCT_CELL_CONFIGURATION | CELL_SW_STATUS | ENTITY_ATTRIBUTE | 179 | 3 | specified.usecase | datalog.unit | isOptional
PRODUCT_CELL_CONFIGURATION | CELL_SW_STATUS | ENTITY_ATTRIBUTE | 179 | 4 | specified.usecase | datalog.strip | isOptional
PRODUCT_CELL_CONFIGURATION | CELL_SW_STATUS | ENTITY_ATTRIBUTE | 179 | 5 | specified.usecase | datalog.contactor | isOptional
PRODUCT_CELL_CONFIGURATION | CELL_SW_STATUS | ENTITY_ATTRIBUTE | 179 | 6 | specified.usecase | datalog.diag | isOptional
PRODUCT_CELL_CONFIGURATION | CELL_SW_STATUS | ENTITY_ATTRIBUTE | 179 | 17 | specified.usecase | datalog.wafer-pcm | isOptional
PRODUCT_CELL_CONFIGURATION | CELL_SW_STATUS | ENTITY_ATTRIBUTE | 179 | 20 | specified.usecase | datalog.slt | isOptional
PRODUCT_CELL_CONFIGURATION | CELL_SW_STATUS | ENTITY_ATTRIBUTE | 179 | 1 | rule.attribute.required | if (CELL_SW_ID IS NOT NULL)
PRODUCT_CELL_CONFIGURATION | CELL_SW_STATUS | ENTITY_ATTRIBUTE | 179 | 1 | attribute.value | INACTIVE | software is installed but not active
PRODUCT_CELL_CONFIGURATION | CELL_SW_STATUS | ENTITY_ATTRIBUTE | 179 | 2 | attribute.value | ACTIVE | software is active
PRODUCT_CELL_CONFIGURATION | CELL_SW_STATUS | ENTITY_ATTRIBUTE | 179 | 0 | attribute.value.type | TEXT
PRODUCT_CELL_CONFIGURATION | CELL_SW_STATUS | ENTITY_ATTRIBUTE | 179 | 1 | rule.attribute.value | closedList
PRODUCT_CELL_CONFIGURATION | CELL_SW_STATUS | ENTITY_ATTRIBUTE | 179 | 0 | rule.indexid | alignedArray:CELL_SW_ID | CELL Software array index
PRODUCT_CELL_CONFIGURATION | CELL_SW_TYPE | ENTITY_ATTRIBUTE | 180 | 0 | ENTITY_TYPE | ENTITY_ATTRIBUTE
PRODUCT_CELL_CONFIGURATION | CELL_SW_TYPE | ENTITY_ATTRIBUTE | 180 | 0 | specified.entity.type | PRODUCT_CELL_CONFIGURATION
PRODUCT_CELL_CONFIGURATION | CELL_SW_TYPE | ENTITY_ATTRIBUTE | 180 | 0 | attribute.name | CELL_SW_TYPE | Type of cell software related to program test configuration
PRODUCT_CELL_CONFIGURATION | CELL_SW_TYPE | ENTITY_ATTRIBUTE | 180 | 2 | specified.usecase | datalog.wafer | isOptional
PRODUCT_CELL_CONFIGURATION | CELL_SW_TYPE | ENTITY_ATTRIBUTE | 180 | 3 | specified.usecase | datalog.unit | isOptional
PRODUCT_CELL_CONFIGURATION | CELL_SW_TYPE | ENTITY_ATTRIBUTE | 180 | 4 | specified.usecase | datalog.strip | isOptional
PRODUCT_CELL_CONFIGURATION | CELL_SW_TYPE | ENTITY_ATTRIBUTE | 180 | 5 | specified.usecase | datalog.contactor | isOptional
PRODUCT_CELL_CONFIGURATION | CELL_SW_TYPE | ENTITY_ATTRIBUTE | 180 | 6 | specified.usecase | datalog.diag | isOptional
PRODUCT_CELL_CONFIGURATION | CELL_SW_TYPE | ENTITY_ATTRIBUTE | 180 | 17 | specified.usecase | datalog.wafer-pcm | isOptional
PRODUCT_CELL_CONFIGURATION | CELL_SW_TYPE | ENTITY_ATTRIBUTE | 180 | 20 | specified.usecase | datalog.slt | isOptional
PRODUCT_CELL_CONFIGURATION | CELL_SW_TYPE | ENTITY_ATTRIBUTE | 180 | 1 | rule.attribute.required | if (CELL_SW_ID IS NOT NULL)
PRODUCT_CELL_CONFIGURATION | CELL_SW_TYPE | ENTITY_ATTRIBUTE | 180 | 1 | attribute.value | BUILD | identifier indicating specific compilation where source code files are converted into executable code.
PRODUCT_CELL_CONFIGURATION | CELL_SW_TYPE | ENTITY_ATTRIBUTE | 180 | 2 | attribute.value | DELTA | indicates an update that only requires the user to download the code that has changed, not the whole program.
PRODUCT_CELL_CONFIGURATION | CELL_SW_TYPE | ENTITY_ATTRIBUTE | 180 | 3 | attribute.value | PATCH | indicates of a set of changes to a computer program or its supporting data designed to update, fix, or improve it.
PRODUCT_CELL_CONFIGURATION | CELL_SW_TYPE | ENTITY_ATTRIBUTE | 180 | 4 | attribute.value | CORE | base software
PRODUCT_CELL_CONFIGURATION | CELL_SW_TYPE | ENTITY_ATTRIBUTE | 180 | 0 | attribute.value.type | TEXT
PRODUCT_CELL_CONFIGURATION | CELL_SW_TYPE | ENTITY_ATTRIBUTE | 180 | 1 | rule.attribute.value | closedList
PRODUCT_CELL_CONFIGURATION | CELL_SW_TYPE | ENTITY_ATTRIBUTE | 180 | 0 | rule.indexid | alignedArray:CELL_SW_ID | CELL Software array index
PRODUCT_CELL_CONFIGURATION | CELL_SW_VERSION | ENTITY_ATTRIBUTE | 181 | 0 | ENTITY_TYPE | ENTITY_ATTRIBUTE
PRODUCT_CELL_CONFIGURATION | CELL_SW_VERSION | ENTITY_ATTRIBUTE | 181 | 0 | specified.entity.type | PRODUCT_CELL_CONFIGURATION
PRODUCT_CELL_CONFIGURATION | CELL_SW_VERSION | ENTITY_ATTRIBUTE | 181 | 0 | attribute.name | CELL_SW_VERSION | Version of cell software related to program test configuration
PRODUCT_CELL_CONFIGURATION | CELL_SW_VERSION | ENTITY_ATTRIBUTE | 181 | 2 | specified.usecase | datalog.wafer | isOptional
PRODUCT_CELL_CONFIGURATION | CELL_SW_VERSION | ENTITY_ATTRIBUTE | 181 | 3 | specified.usecase | datalog.unit | isOptional
PRODUCT_CELL_CONFIGURATION | CELL_SW_VERSION | ENTITY_ATTRIBUTE | 181 | 4 | specified.usecase | datalog.strip | isOptional
PRODUCT_CELL_CONFIGURATION | CELL_SW_VERSION | ENTITY_ATTRIBUTE | 181 | 5 | specified.usecase | datalog.contactor | isOptional
PRODUCT_CELL_CONFIGURATION | CELL_SW_VERSION | ENTITY_ATTRIBUTE | 181 | 6 | specified.usecase | datalog.diag | isOptional
PRODUCT_CELL_CONFIGURATION | CELL_SW_VERSION | ENTITY_ATTRIBUTE | 181 | 17 | specified.usecase | datalog.wafer-pcm | isOptional
PRODUCT_CELL_CONFIGURATION | CELL_SW_VERSION | ENTITY_ATTRIBUTE | 181 | 20 | specified.usecase | datalog.slt | isOptional
PRODUCT_CELL_CONFIGURATION | CELL_SW_VERSION | ENTITY_ATTRIBUTE | 181 | 1 | rule.attribute.required | if (CELL_SW_ID IS NOT NULL)
PRODUCT_CELL_CONFIGURATION | CELL_SW_VERSION | ENTITY_ATTRIBUTE | 181 | 0 | attribute.value.type | TEXT
PRODUCT_CELL_CONFIGURATION | CELL_SW_VERSION | ENTITY_ATTRIBUTE | 181 | 0 | rule.indexid | alignedArray:CELL_SW_ID | CELL Software array index
PRODUCT_CELL_CONFIGURATION | DATA_PROTECTION_CODE | ENTITY_ATTRIBUTE | 182 | 0 | ENTITY_TYPE | ENTITY_ATTRIBUTE
PRODUCT_CELL_CONFIGURATION | DATA_PROTECTION_CODE | ENTITY_ATTRIBUTE | 182 | 0 | specified.entity.type | PRODUCT_CELL_CONFIGURATION
PRODUCT_CELL_CONFIGURATION | DATA_PROTECTION_CODE | ENTITY_ATTRIBUTE | 182 | 0 | attribute.name | DATA_PROTECTION_CODE | User defined field indicatig the protection desired from the test data being stored.
PRODUCT_CELL_CONFIGURATION | DATA_PROTECTION_CODE | ENTITY_ATTRIBUTE | 182 | 2 | specified.usecase | datalog.wafer | isOptional
PRODUCT_CELL_CONFIGURATION | DATA_PROTECTION_CODE | ENTITY_ATTRIBUTE | 182 | 3 | specified.usecase | datalog.unit | isOptional
PRODUCT_CELL_CONFIGURATION | DATA_PROTECTION_CODE | ENTITY_ATTRIBUTE | 182 | 4 | specified.usecase | datalog.strip | isOptional
PRODUCT_CELL_CONFIGURATION | DATA_PROTECTION_CODE | ENTITY_ATTRIBUTE | 182 | 6 | specified.usecase | datalog.diag | isOptional
PRODUCT_CELL_CONFIGURATION | DATA_PROTECTION_CODE | ENTITY_ATTRIBUTE | 182 | 14 | specified.usecase | equipmentlog.tester | isOptional
PRODUCT_CELL_CONFIGURATION | DATA_PROTECTION_CODE | ENTITY_ATTRIBUTE | 182 | 17 | specified.usecase | datalog.wafer-pcm | isOptional
PRODUCT_CELL_CONFIGURATION | DATA_PROTECTION_CODE | ENTITY_ATTRIBUTE | 182 | 20 | specified.usecase | datalog.slt | isOptional
PRODUCT_CELL_CONFIGURATION | DATA_PROTECTION_CODE | ENTITY_ATTRIBUTE | 182 | 0 | attribute.value.type | TEXT
PRODUCT_CELL_CONFIGURATION | DATA_PROTECTION_CODE | ENTITY_ATTRIBUTE | 182 | 0 | rule.indexid | 0
PRODUCT_CELL_CONFIGURATION | DATA_PROTECTION_CODE | ENTITY_ATTRIBUTE | 182 | 1 | stdf.record:field | MIR:PROT_COD
PRODUCT_CELL_CONFIGURATION | ENTITY_TYPE | ENTITY_ATTRIBUTE | 183 | 0 | ENTITY_TYPE | ENTITY_ATTRIBUTE
PRODUCT_CELL_CONFIGURATION | ENTITY_TYPE | ENTITY_ATTRIBUTE | 183 | 0 | specified.entity.type | PRODUCT_CELL_CONFIGURATION
PRODUCT_CELL_CONFIGURATION | ENTITY_TYPE | ENTITY_ATTRIBUTE | 183 | 0 | attribute.name | ENTITY_TYPE | Identifies the type of the entity to which the entityID corresponds
PRODUCT_CELL_CONFIGURATION | ENTITY_TYPE | ENTITY_ATTRIBUTE | 183 | 2 | specified.usecase | datalog.wafer | isRequired
PRODUCT_CELL_CONFIGURATION | ENTITY_TYPE | ENTITY_ATTRIBUTE | 183 | 3 | specified.usecase | datalog.unit | isRequired
PRODUCT_CELL_CONFIGURATION | ENTITY_TYPE | ENTITY_ATTRIBUTE | 183 | 4 | specified.usecase | datalog.strip | isRequired
PRODUCT_CELL_CONFIGURATION | ENTITY_TYPE | ENTITY_ATTRIBUTE | 183 | 5 | specified.usecase | datalog.contactor | isRequired
PRODUCT_CELL_CONFIGURATION | ENTITY_TYPE | ENTITY_ATTRIBUTE | 183 | 6 | specified.usecase | datalog.diag | isRequired
PRODUCT_CELL_CONFIGURATION | ENTITY_TYPE | ENTITY_ATTRIBUTE | 183 | 14 | specified.usecase | equipmentlog.tester | isRequired
PRODUCT_CELL_CONFIGURATION | ENTITY_TYPE | ENTITY_ATTRIBUTE | 183 | 17 | specified.usecase | datalog.wafer-pcm | isRequired
PRODUCT_CELL_CONFIGURATION | ENTITY_TYPE | ENTITY_ATTRIBUTE | 183 | 20 | specified.usecase | datalog.slt | isRequired
PRODUCT_CELL_CONFIGURATION | ENTITY_TYPE | ENTITY_ATTRIBUTE | 183 | 1 | attribute.value | PRODUCT_CELL_CONFIGURATION
PRODUCT_CELL_CONFIGURATION | ENTITY_TYPE | ENTITY_ATTRIBUTE | 183 | 0 | attribute.value.type | TEXT
PRODUCT_CELL_CONFIGURATION | ENTITY_TYPE | ENTITY_ATTRIBUTE | 183 | 1 | rule.attribute.value | closedList
PRODUCT_CELL_CONFIGURATION | ENTITY_TYPE | ENTITY_ATTRIBUTE | 183 | 0 | rule.indexid | 0
PRODUCT_CELL_CONFIGURATION | FLOW_ID | ENTITY_ATTRIBUTE | 571 | 0 | ENTITY_TYPE | ENTITY_ATTRIBUTE | PRODUCT_CELL_CONFIGURATION
PRODUCT_CELL_CONFIGURATION | FLOW_ID | ENTITY_ATTRIBUTE | 571 | 0 | specified.entity.type | PRODUCT_CELL_CONFIGURATION
PRODUCT_CELL_CONFIGURATION | FLOW_ID | ENTITY_ATTRIBUTE | 571 | 0 | attribute.name | FLOW_ID | Flow ID
PRODUCT_CELL_CONFIGURATION | FLOW_ID | ENTITY_ATTRIBUTE | 571 | 2 | specified.usecase | datalog.wafer | isOptional
PRODUCT_CELL_CONFIGURATION | FLOW_ID | ENTITY_ATTRIBUTE | 571 | 3 | specified.usecase | datalog.unit | isOptional
PRODUCT_CELL_CONFIGURATION | FLOW_ID | ENTITY_ATTRIBUTE | 571 | 4 | specified.usecase | datalog.strip | isOptional
PRODUCT_CELL_CONFIGURATION | FLOW_ID | ENTITY_ATTRIBUTE | 571 | 6 | specified.usecase | datalog.diag | isOptional
PRODUCT_CELL_CONFIGURATION | FLOW_ID | ENTITY_ATTRIBUTE | 571 | 17 | specified.usecase | datalog.wafer-pcm | isOptional
PRODUCT_CELL_CONFIGURATION | FLOW_ID | ENTITY_ATTRIBUTE | 571 | 20 | specified.usecase | datalog.slt | isOptional
PRODUCT_CELL_CONFIGURATION | FLOW_ID | ENTITY_ATTRIBUTE | 571 | 0 | attribute.value.type | TEXT
PRODUCT_CELL_CONFIGURATION | FLOW_ID | ENTITY_ATTRIBUTE | 571 | 0 | rule.indexid | 0
PRODUCT_CELL_CONFIGURATION | FLOW_ID | ENTITY_ATTRIBUTE | 571 | 1 | stdf.record:field | MIR:FLOW_ID
PRODUCT_CELL_CONFIGURATION | JOB_NAME | ENTITY_ATTRIBUTE | 184 | 0 | ENTITY_TYPE | ENTITY_ATTRIBUTE
PRODUCT_CELL_CONFIGURATION | JOB_NAME | ENTITY_ATTRIBUTE | 184 | 0 | specified.entity.type | PRODUCT_CELL_CONFIGURATION
PRODUCT_CELL_CONFIGURATION | JOB_NAME | ENTITY_ATTRIBUTE | 184 | 0 | attribute.name | JOB_NAME | Name of Job
PRODUCT_CELL_CONFIGURATION | JOB_NAME | ENTITY_ATTRIBUTE | 184 | 2 | specified.usecase | datalog.wafer | isRequired
PRODUCT_CELL_CONFIGURATION | JOB_NAME | ENTITY_ATTRIBUTE | 184 | 3 | specified.usecase | datalog.unit | isRequired
PRODUCT_CELL_CONFIGURATION | JOB_NAME | ENTITY_ATTRIBUTE | 184 | 4 | specified.usecase | datalog.strip | isRequired
PRODUCT_CELL_CONFIGURATION | JOB_NAME | ENTITY_ATTRIBUTE | 184 | 5 | specified.usecase | datalog.contactor | isRequired
PRODUCT_CELL_CONFIGURATION | JOB_NAME | ENTITY_ATTRIBUTE | 184 | 6 | specified.usecase | datalog.diag | isRequired
PRODUCT_CELL_CONFIGURATION | JOB_NAME | ENTITY_ATTRIBUTE | 184 | 14 | specified.usecase | equipmentlog.tester | isRequired
PRODUCT_CELL_CONFIGURATION | JOB_NAME | ENTITY_ATTRIBUTE | 184 | 17 | specified.usecase | datalog.wafer-pcm | isRequired
PRODUCT_CELL_CONFIGURATION | JOB_NAME | ENTITY_ATTRIBUTE | 184 | 20 | specified.usecase | datalog.slt | isRequired
PRODUCT_CELL_CONFIGURATION | JOB_NAME | ENTITY_ATTRIBUTE | 184 | 0 | attribute.value.type | TEXT
PRODUCT_CELL_CONFIGURATION | JOB_NAME | ENTITY_ATTRIBUTE | 184 | 0 | rule.indexid | 0
PRODUCT_CELL_CONFIGURATION | JOB_NAME | ENTITY_ATTRIBUTE | 184 | 1 | stdf.record:field | MIR:JOB_NAM
PRODUCT_CELL_CONFIGURATION | JOB_SETUP_DTTM | ENTITY_ATTRIBUTE | 185 | 0 | ENTITY_TYPE | ENTITY_ATTRIBUTE
PRODUCT_CELL_CONFIGURATION | JOB_SETUP_DTTM | ENTITY_ATTRIBUTE | 185 | 0 | specified.entity.type | PRODUCT_CELL_CONFIGURATION
PRODUCT_CELL_CONFIGURATION | JOB_SETUP_DTTM | ENTITY_ATTRIBUTE | 185 | 0 | attribute.name | JOB_SETUP_DTTM | The date and time of the job setup in local Time.
PRODUCT_CELL_CONFIGURATION | JOB_SETUP_DTTM | ENTITY_ATTRIBUTE | 185 | 2 | specified.usecase | datalog.wafer | isOptional
PRODUCT_CELL_CONFIGURATION | JOB_SETUP_DTTM | ENTITY_ATTRIBUTE | 185 | 3 | specified.usecase | datalog.unit | isOptional
PRODUCT_CELL_CONFIGURATION | JOB_SETUP_DTTM | ENTITY_ATTRIBUTE | 185 | 4 | specified.usecase | datalog.strip | isOptional
PRODUCT_CELL_CONFIGURATION | JOB_SETUP_DTTM | ENTITY_ATTRIBUTE | 185 | 5 | specified.usecase | datalog.contactor | isOptional
PRODUCT_CELL_CONFIGURATION | JOB_SETUP_DTTM | ENTITY_ATTRIBUTE | 185 | 6 | specified.usecase | datalog.diag | isOptional
PRODUCT_CELL_CONFIGURATION | JOB_SETUP_DTTM | ENTITY_ATTRIBUTE | 185 | 14 | specified.usecase | equipmentlog.tester | isOptional
PRODUCT_CELL_CONFIGURATION | JOB_SETUP_DTTM | ENTITY_ATTRIBUTE | 185 | 17 | specified.usecase | datalog.wafer-pcm | isOptional
PRODUCT_CELL_CONFIGURATION | JOB_SETUP_DTTM | ENTITY_ATTRIBUTE | 185 | 20 | specified.usecase | datalog.slt | isOptional
PRODUCT_CELL_CONFIGURATION | JOB_SETUP_DTTM | ENTITY_ATTRIBUTE | 185 | 0 | attribute.value.type | DATETIME
PRODUCT_CELL_CONFIGURATION | JOB_SETUP_DTTM | ENTITY_ATTRIBUTE | 185 | 0 | rule.indexid | 0
PRODUCT_CELL_CONFIGURATION | JOB_SETUP_DTTM | ENTITY_ATTRIBUTE | 185 | 1 | stdf.record:field | MIR:SETUP_T
PRODUCT_CELL_CONFIGURATION | JOB_SETUP_DTTM_UTC | ENTITY_ATTRIBUTE | 186 | 0 | ENTITY_TYPE | ENTITY_ATTRIBUTE
PRODUCT_CELL_CONFIGURATION | JOB_SETUP_DTTM_UTC | ENTITY_ATTRIBUTE | 186 | 0 | specified.entity.type | PRODUCT_CELL_CONFIGURATION
PRODUCT_CELL_CONFIGURATION | JOB_SETUP_DTTM_UTC | ENTITY_ATTRIBUTE | 186 | 0 | attribute.name | JOB_SETUP_DTTM_UTC | The date and time of the job setup in UTC.
PRODUCT_CELL_CONFIGURATION | JOB_SETUP_DTTM_UTC | ENTITY_ATTRIBUTE | 186 | 2 | specified.usecase | datalog.wafer | isOptional
PRODUCT_CELL_CONFIGURATION | JOB_SETUP_DTTM_UTC | ENTITY_ATTRIBUTE | 186 | 3 | specified.usecase | datalog.unit | isOptional
PRODUCT_CELL_CONFIGURATION | JOB_SETUP_DTTM_UTC | ENTITY_ATTRIBUTE | 186 | 4 | specified.usecase | datalog.strip | isOptional
PRODUCT_CELL_CONFIGURATION | JOB_SETUP_DTTM_UTC | ENTITY_ATTRIBUTE | 186 | 5 | specified.usecase | datalog.contactor | isOptional
PRODUCT_CELL_CONFIGURATION | JOB_SETUP_DTTM_UTC | ENTITY_ATTRIBUTE | 186 | 6 | specified.usecase | datalog.diag | isOptional
PRODUCT_CELL_CONFIGURATION | JOB_SETUP_DTTM_UTC | ENTITY_ATTRIBUTE | 186 | 14 | specified.usecase | equipmentlog.tester | isOptional
PRODUCT_CELL_CONFIGURATION | JOB_SETUP_DTTM_UTC | ENTITY_ATTRIBUTE | 186 | 17 | specified.usecase | datalog.wafer-pcm | isOptional
PRODUCT_CELL_CONFIGURATION | JOB_SETUP_DTTM_UTC | ENTITY_ATTRIBUTE | 186 | 20 | specified.usecase | datalog.slt | isOptional
PRODUCT_CELL_CONFIGURATION | JOB_SETUP_DTTM_UTC | ENTITY_ATTRIBUTE | 186 | 0 | attribute.value.type | DATETIME
PRODUCT_CELL_CONFIGURATION | JOB_SETUP_DTTM_UTC | ENTITY_ATTRIBUTE | 186 | 0 | rule.indexid | 0
PRODUCT_CELL_CONFIGURATION | JOB_SETUP_DTTM_UTC | ENTITY_ATTRIBUTE | 186 | 1 | stdf.record:field | MIR:SETUP_T
PRODUCT_CELL_CONFIGURATION | JOB_VERSION | ENTITY_ATTRIBUTE | 187 | 0 | ENTITY_TYPE | ENTITY_ATTRIBUTE
PRODUCT_CELL_CONFIGURATION | JOB_VERSION | ENTITY_ATTRIBUTE | 187 | 0 | specified.entity.type | PRODUCT_CELL_CONFIGURATION
PRODUCT_CELL_CONFIGURATION | JOB_VERSION | ENTITY_ATTRIBUTE | 187 | 0 | attribute.name | JOB_VERSION | Job version
PRODUCT_CELL_CONFIGURATION | JOB_VERSION | ENTITY_ATTRIBUTE | 187 | 2 | specified.usecase | datalog.wafer | isOptional
PRODUCT_CELL_CONFIGURATION | JOB_VERSION | ENTITY_ATTRIBUTE | 187 | 3 | specified.usecase | datalog.unit | isOptional
PRODUCT_CELL_CONFIGURATION | JOB_VERSION | ENTITY_ATTRIBUTE | 187 | 4 | specified.usecase | datalog.strip | isOptional
PRODUCT_CELL_CONFIGURATION | JOB_VERSION | ENTITY_ATTRIBUTE | 187 | 5 | specified.usecase | datalog.contactor | isOptional
PRODUCT_CELL_CONFIGURATION | JOB_VERSION | ENTITY_ATTRIBUTE | 187 | 6 | specified.usecase | datalog.diag | isOptional
PRODUCT_CELL_CONFIGURATION | JOB_VERSION | ENTITY_ATTRIBUTE | 187 | 14 | specified.usecase | equipmentlog.tester | isOptional
PRODUCT_CELL_CONFIGURATION | JOB_VERSION | ENTITY_ATTRIBUTE | 187 | 17 | specified.usecase | datalog.wafer-pcm | isOptional
PRODUCT_CELL_CONFIGURATION | JOB_VERSION | ENTITY_ATTRIBUTE | 187 | 20 | specified.usecase | datalog.slt | isOptional
PRODUCT_CELL_CONFIGURATION | JOB_VERSION | ENTITY_ATTRIBUTE | 187 | 0 | attribute.value.type | TEXT
PRODUCT_CELL_CONFIGURATION | JOB_VERSION | ENTITY_ATTRIBUTE | 187 | 0 | rule.indexid | 0
PRODUCT_CELL_CONFIGURATION | JOB_VERSION | ENTITY_ATTRIBUTE | 187 | 1 | stdf.record:field | MIR:JOB_REV
PRODUCT_CELL_CONFIGURATION | PRODUCT_ID | ENTITY_ATTRIBUTE | 188 | 0 | ENTITY_TYPE | ENTITY_ATTRIBUTE
PRODUCT_CELL_CONFIGURATION | PRODUCT_ID | ENTITY_ATTRIBUTE | 188 | 0 | specified.entity.type | RESULT_INFO
PRODUCT_CELL_CONFIGURATION | PRODUCT_ID | ENTITY_ATTRIBUTE | 188 | 0 | attribute.name | PRODUCT_ID | Product identifier for the material under test.
PRODUCT_CELL_CONFIGURATION | PRODUCT_ID | ENTITY_ATTRIBUTE | 188 | 2 | specified.usecase | datalog.wafer | isOptional
PRODUCT_CELL_CONFIGURATION | PRODUCT_ID | ENTITY_ATTRIBUTE | 188 | 3 | specified.usecase | datalog.unit | isOptional
PRODUCT_CELL_CONFIGURATION | PRODUCT_ID | ENTITY_ATTRIBUTE | 188 | 4 | specified.usecase | datalog.strip | isOptional
PRODUCT_CELL_CONFIGURATION | PRODUCT_ID | ENTITY_ATTRIBUTE | 188 | 6 | specified.usecase | datalog.diag | isOptional
PRODUCT_CELL_CONFIGURATION | PRODUCT_ID | ENTITY_ATTRIBUTE | 188 | 14 | specified.usecase | equipmentlog.tester | isOptional
PRODUCT_CELL_CONFIGURATION | PRODUCT_ID | ENTITY_ATTRIBUTE | 188 | 17 | specified.usecase | datalog.wafer-pcm | isOptional
PRODUCT_CELL_CONFIGURATION | PRODUCT_ID | ENTITY_ATTRIBUTE | 188 | 20 | specified.usecase | datalog.slt | isOptional
PRODUCT_CELL_CONFIGURATION | PRODUCT_ID | ENTITY_ATTRIBUTE | 188 | 0 | attribute.value.type | TEXT
PRODUCT_CELL_CONFIGURATION | PRODUCT_ID | ENTITY_ATTRIBUTE | 188 | 0 | rule.indexid | 0
PRODUCT_CELL_CONFIGURATION | PRODUCT_ID | ENTITY_ATTRIBUTE | 188 | 1 | stdf.record:field | MIR:PART_TYP
PRODUCT_CELL_CONFIGURATION | ROM_CODE | ENTITY_ATTRIBUTE | 189 | 0 | ENTITY_TYPE | ENTITY_ATTRIBUTE
PRODUCT_CELL_CONFIGURATION | ROM_CODE | ENTITY_ATTRIBUTE | 189 | 0 | specified.entity.type | PRODUCT_CELL_CONFIGURATION
PRODUCT_CELL_CONFIGURATION | ROM_CODE | ENTITY_ATTRIBUTE | 189 | 0 | attribute.name | ROM_CODE | Rom code id
PRODUCT_CELL_CONFIGURATION | ROM_CODE | ENTITY_ATTRIBUTE | 189 | 2 | specified.usecase | datalog.wafer | isOptional
PRODUCT_CELL_CONFIGURATION | ROM_CODE | ENTITY_ATTRIBUTE | 189 | 3 | specified.usecase | datalog.unit | isOptional
PRODUCT_CELL_CONFIGURATION | ROM_CODE | ENTITY_ATTRIBUTE | 189 | 4 | specified.usecase | datalog.strip | isOptional
PRODUCT_CELL_CONFIGURATION | ROM_CODE | ENTITY_ATTRIBUTE | 189 | 6 | specified.usecase | datalog.diag | isOptional
PRODUCT_CELL_CONFIGURATION | ROM_CODE | ENTITY_ATTRIBUTE | 189 | 17 | specified.usecase | datalog.wafer-pcm | isOptional
PRODUCT_CELL_CONFIGURATION | ROM_CODE | ENTITY_ATTRIBUTE | 189 | 20 | specified.usecase | datalog.slt | isOptional
PRODUCT_CELL_CONFIGURATION | ROM_CODE | ENTITY_ATTRIBUTE | 189 | 0 | attribute.value.type | TEXT
PRODUCT_CELL_CONFIGURATION | ROM_CODE | ENTITY_ATTRIBUTE | 189 | 0 | rule.indexid | 0
PRODUCT_CELL_CONFIGURATION | ROM_CODE | ENTITY_ATTRIBUTE | 189 | 1 | stdf.record:field | MIR:ROM_COD
PRODUCT_CELL_CONFIGURATION | SETUP_ID | ENTITY_ATTRIBUTE | 190 | 0 | ENTITY_TYPE | ENTITY_ATTRIBUTE
PRODUCT_CELL_CONFIGURATION | SETUP_ID | ENTITY_ATTRIBUTE | 190 | 0 | specified.entity.type | PRODUCT_CELL_CONFIGURATION
PRODUCT_CELL_CONFIGURATION | SETUP_ID | ENTITY_ATTRIBUTE | 190 | 0 | attribute.name | SETUP_ID | Test Setup ID
PRODUCT_CELL_CONFIGURATION | SETUP_ID | ENTITY_ATTRIBUTE | 190 | 2 | specified.usecase | datalog.wafer | isOptional
PRODUCT_CELL_CONFIGURATION | SETUP_ID | ENTITY_ATTRIBUTE | 190 | 3 | specified.usecase | datalog.unit | isOptional
PRODUCT_CELL_CONFIGURATION | SETUP_ID | ENTITY_ATTRIBUTE | 190 | 4 | specified.usecase | datalog.strip | isOptional
PRODUCT_CELL_CONFIGURATION | SETUP_ID | ENTITY_ATTRIBUTE | 190 | 5 | specified.usecase | datalog.contactor | isOptional
PRODUCT_CELL_CONFIGURATION | SETUP_ID | ENTITY_ATTRIBUTE | 190 | 6 | specified.usecase | datalog.diag | isOptional
PRODUCT_CELL_CONFIGURATION | SETUP_ID | ENTITY_ATTRIBUTE | 190 | 14 | specified.usecase | equipmentlog.tester | isOptional
PRODUCT_CELL_CONFIGURATION | SETUP_ID | ENTITY_ATTRIBUTE | 190 | 17 | specified.usecase | datalog.wafer-pcm | isOptional
PRODUCT_CELL_CONFIGURATION | SETUP_ID | ENTITY_ATTRIBUTE | 190 | 20 | specified.usecase | datalog.slt | isOptional
PRODUCT_CELL_CONFIGURATION | SETUP_ID | ENTITY_ATTRIBUTE | 190 | 0 | attribute.value.type | TEXT
PRODUCT_CELL_CONFIGURATION | SETUP_ID | ENTITY_ATTRIBUTE | 190 | 0 | rule.indexid | 0
PRODUCT_CELL_CONFIGURATION | SETUP_ID | ENTITY_ATTRIBUTE | 190 | 1 | stdf.record:field | MIR:SETUP_ID
PRODUCT_CELL_CONFIGURATION | SITE_COUNT | ENTITY_ATTRIBUTE | 191 | 0 | ENTITY_TYPE | ENTITY_ATTRIBUTE
PRODUCT_CELL_CONFIGURATION | SITE_COUNT | ENTITY_ATTRIBUTE | 191 | 0 | specified.entity.type | PRODUCT_CELL_CONFIGURATION
PRODUCT_CELL_CONFIGURATION | SITE_COUNT | ENTITY_ATTRIBUTE | 191 | 0 | attribute.name | SITE_COUNT | Number of sites supported by the program
PRODUCT_CELL_CONFIGURATION | SITE_COUNT | ENTITY_ATTRIBUTE | 191 | 2 | specified.usecase | datalog.wafer | isRequired
PRODUCT_CELL_CONFIGURATION | SITE_COUNT | ENTITY_ATTRIBUTE | 191 | 3 | specified.usecase | datalog.unit | isRequired
PRODUCT_CELL_CONFIGURATION | SITE_COUNT | ENTITY_ATTRIBUTE | 191 | 4 | specified.usecase | datalog.strip | isRequired
PRODUCT_CELL_CONFIGURATION | SITE_COUNT | ENTITY_ATTRIBUTE | 191 | 5 | specified.usecase | datalog.contactor | isRequired
PRODUCT_CELL_CONFIGURATION | SITE_COUNT | ENTITY_ATTRIBUTE | 191 | 6 | specified.usecase | datalog.diag | isOptional
PRODUCT_CELL_CONFIGURATION | SITE_COUNT | ENTITY_ATTRIBUTE | 191 | 14 | specified.usecase | equipmentlog.tester | isOptional
PRODUCT_CELL_CONFIGURATION | SITE_COUNT | ENTITY_ATTRIBUTE | 191 | 17 | specified.usecase | datalog.wafer-pcm | isOptional
PRODUCT_CELL_CONFIGURATION | SITE_COUNT | ENTITY_ATTRIBUTE | 191 | 20 | specified.usecase | datalog.slt | isRequired
PRODUCT_CELL_CONFIGURATION | SITE_COUNT | ENTITY_ATTRIBUTE | 191 | 0 | attribute.value.type | INTEGER
PRODUCT_CELL_CONFIGURATION | SITE_COUNT | ENTITY_ATTRIBUTE | 191 | 1 | rule.attribute.value | 1..N
PRODUCT_CELL_CONFIGURATION | SITE_COUNT | ENTITY_ATTRIBUTE | 191 | 1 | rule.attribute.value.type | positive integer
PRODUCT_CELL_CONFIGURATION | SITE_COUNT | ENTITY_ATTRIBUTE | 191 | 0 | rule.indexid | 0
PRODUCT_CELL_CONFIGURATION | SITE_COUNT | ENTITY_ATTRIBUTE | 191 | 1 | stdf.record:field | PCR:SITE_CNT
PRODUCT_CELL_CONFIGURATION | TEST_SPECIFICATION_NAME | ENTITY_ATTRIBUTE | 192 | 0 | ENTITY_TYPE | ENTITY_ATTRIBUTE
PRODUCT_CELL_CONFIGURATION | TEST_SPECIFICATION_NAME | ENTITY_ATTRIBUTE | 192 | 0 | specified.entity.type | PRODUCT_CELL_CONFIGURATION
PRODUCT_CELL_CONFIGURATION | TEST_SPECIFICATION_NAME | ENTITY_ATTRIBUTE | 192 | 0 | attribute.name | TEST_SPECIFICATION_NAME | Name of the test specification (program) loaded on the tester.
PRODUCT_CELL_CONFIGURATION | TEST_SPECIFICATION_NAME | ENTITY_ATTRIBUTE | 192 | 2 | specified.usecase | datalog.wafer | isRequired
PRODUCT_CELL_CONFIGURATION | TEST_SPECIFICATION_NAME | ENTITY_ATTRIBUTE | 192 | 3 | specified.usecase | datalog.unit | isRequired
PRODUCT_CELL_CONFIGURATION | TEST_SPECIFICATION_NAME | ENTITY_ATTRIBUTE | 192 | 4 | specified.usecase | datalog.strip | isRequired
PRODUCT_CELL_CONFIGURATION | TEST_SPECIFICATION_NAME | ENTITY_ATTRIBUTE | 192 | 5 | specified.usecase | datalog.contactor | isRequired
PRODUCT_CELL_CONFIGURATION | TEST_SPECIFICATION_NAME | ENTITY_ATTRIBUTE | 192 | 6 | specified.usecase | datalog.diag | isRequired
PRODUCT_CELL_CONFIGURATION | TEST_SPECIFICATION_NAME | ENTITY_ATTRIBUTE | 192 | 14 | specified.usecase | equipmentlog.tester | isOptional
PRODUCT_CELL_CONFIGURATION | TEST_SPECIFICATION_NAME | ENTITY_ATTRIBUTE | 192 | 17 | specified.usecase | datalog.wafer-pcm | isRequired
PRODUCT_CELL_CONFIGURATION | TEST_SPECIFICATION_NAME | ENTITY_ATTRIBUTE | 192 | 20 | specified.usecase | datalog.slt | isRequired
PRODUCT_CELL_CONFIGURATION | TEST_SPECIFICATION_NAME | ENTITY_ATTRIBUTE | 192 | 0 | attribute.value.type | TEXT
PRODUCT_CELL_CONFIGURATION | TEST_SPECIFICATION_NAME | ENTITY_ATTRIBUTE | 192 | 0 | rule.indexid | 0
PRODUCT_CELL_CONFIGURATION | TEST_SPECIFICATION_NAME | ENTITY_ATTRIBUTE | 192 | 1 | stdf.record:field | MIR:SPEC_NAM
PRODUCT_CELL_CONFIGURATION | TEST_SPECIFICATION_VERSION | ENTITY_ATTRIBUTE | 193 | 0 | ENTITY_TYPE | ENTITY_ATTRIBUTE
PRODUCT_CELL_CONFIGURATION | TEST_SPECIFICATION_VERSION | ENTITY_ATTRIBUTE | 193 | 0 | specified.entity.type | PRODUCT_CELL_CONFIGURATION
PRODUCT_CELL_CONFIGURATION | TEST_SPECIFICATION_VERSION | ENTITY_ATTRIBUTE | 193 | 0 | attribute.name | TEST_SPECIFICATION_VERSION | Version of the test specification (program) loaded on the tester.
PRODUCT_CELL_CONFIGURATION | TEST_SPECIFICATION_VERSION | ENTITY_ATTRIBUTE | 193 | 2 | specified.usecase | datalog.wafer | isOptional
PRODUCT_CELL_CONFIGURATION | TEST_SPECIFICATION_VERSION | ENTITY_ATTRIBUTE | 193 | 3 | specified.usecase | datalog.unit | isOptional
PRODUCT_CELL_CONFIGURATION | TEST_SPECIFICATION_VERSION | ENTITY_ATTRIBUTE | 193 | 4 | specified.usecase | datalog.strip | isOptional
PRODUCT_CELL_CONFIGURATION | TEST_SPECIFICATION_VERSION | ENTITY_ATTRIBUTE | 193 | 5 | specified.usecase | datalog.contactor | isOptional
PRODUCT_CELL_CONFIGURATION | TEST_SPECIFICATION_VERSION | ENTITY_ATTRIBUTE | 193 | 6 | specified.usecase | datalog.diag | isOptional
PRODUCT_CELL_CONFIGURATION | TEST_SPECIFICATION_VERSION | ENTITY_ATTRIBUTE | 193 | 14 | specified.usecase | equipmentlog.tester | isOptional
PRODUCT_CELL_CONFIGURATION | TEST_SPECIFICATION_VERSION | ENTITY_ATTRIBUTE | 193 | 17 | specified.usecase | datalog.wafer-pcm | isOptional
PRODUCT_CELL_CONFIGURATION | TEST_SPECIFICATION_VERSION | ENTITY_ATTRIBUTE | 193 | 20 | specified.usecase | datalog.slt | isOptional
PRODUCT_CELL_CONFIGURATION | TEST_SPECIFICATION_VERSION | ENTITY_ATTRIBUTE | 193 | 0 | attribute.value.type | TEXT
PRODUCT_CELL_CONFIGURATION | TEST_SPECIFICATION_VERSION | ENTITY_ATTRIBUTE | 193 | 0 | rule.indexid | 0
PRODUCT_CELL_CONFIGURATION | TEST_SPECIFICATION_VERSION | ENTITY_ATTRIBUTE | 193 | 1 | stdf.record:field | MIR:SPEC_VER
PRODUCT_CELL_CONFIGURATION | TEST_TEMPERATURE | ENTITY_ATTRIBUTE | 194 | 0 | ENTITY_TYPE | ENTITY_ATTRIBUTE
PRODUCT_CELL_CONFIGURATION | TEST_TEMPERATURE | ENTITY_ATTRIBUTE | 194 | 0 | specified.entity.type | PRODUCT_CELL_CONFIGURATION
PRODUCT_CELL_CONFIGURATION | TEST_TEMPERATURE | ENTITY_ATTRIBUTE | 194 | 0 | attribute.name | TEST_TEMPERATURE | Temperature set point for the test run.
PRODUCT_CELL_CONFIGURATION | TEST_TEMPERATURE | ENTITY_ATTRIBUTE | 194 | 2 | specified.usecase | datalog.wafer | isOptional
PRODUCT_CELL_CONFIGURATION | TEST_TEMPERATURE | ENTITY_ATTRIBUTE | 194 | 3 | specified.usecase | datalog.unit | isOptional
PRODUCT_CELL_CONFIGURATION | TEST_TEMPERATURE | ENTITY_ATTRIBUTE | 194 | 4 | specified.usecase | datalog.strip | isOptional
PRODUCT_CELL_CONFIGURATION | TEST_TEMPERATURE | ENTITY_ATTRIBUTE | 194 | 5 | specified.usecase | datalog.contactor | isOptional
PRODUCT_CELL_CONFIGURATION | TEST_TEMPERATURE | ENTITY_ATTRIBUTE | 194 | 6 | specified.usecase | datalog.diag | isOptional
PRODUCT_CELL_CONFIGURATION | TEST_TEMPERATURE | ENTITY_ATTRIBUTE | 194 | 14 | specified.usecase | equipmentlog.tester | isOptional
PRODUCT_CELL_CONFIGURATION | TEST_TEMPERATURE | ENTITY_ATTRIBUTE | 194 | 17 | specified.usecase | datalog.wafer-pcm | isOptional
PRODUCT_CELL_CONFIGURATION | TEST_TEMPERATURE | ENTITY_ATTRIBUTE | 194 | 20 | specified.usecase | datalog.slt | isOptional
PRODUCT_CELL_CONFIGURATION | TEST_TEMPERATURE | ENTITY_ATTRIBUTE | 194 | 0 | attribute.value.type | TEXT
PRODUCT_CELL_CONFIGURATION | TEST_TEMPERATURE | ENTITY_ATTRIBUTE | 194 | 0 | rule.indexid | 0
PRODUCT_CELL_CONFIGURATION | TEST_TEMPERATURE | ENTITY_ATTRIBUTE | 194 | 1 | stdf.record:field | MIR:TST_TEMP
RESOURCE | RESOURCE | ENTITY | 381 | 0 | ENTITY_TYPE | ENTITY
RESOURCE | RESOURCE | ENTITY | 381 | 0 | specified.entity.type | RESOURCE | List of equipment resources
RESOURCE | RESOURCE | ENTITY | 381 | 14 | specified.usecase | equipmentlog.tester | isRequired
RESOURCE | RESOURCE | ENTITY | 381 | 1 | rule.entityid.uniquekey | RESOURCE_ID
RESOURCE | ASSEMBLY_REV | ENTITY_ATTRIBUTE | 386 | 0 | ENTITY_TYPE | ENTITY_ATTRIBUTE
RESOURCE | ASSEMBLY_REV | ENTITY_ATTRIBUTE | 386 | 0 | specified.entity.type | RESOURCE
RESOURCE | ASSEMBLY_REV | ENTITY_ATTRIBUTE | 386 | 0 | attribute.name | ASSEMBLY_REV | Resource Assembly Revision
RESOURCE | ASSEMBLY_REV | ENTITY_ATTRIBUTE | 386 | 14 | specified.usecase | equipmentlog.tester | isOptional
RESOURCE | ASSEMBLY_REV | ENTITY_ATTRIBUTE | 386 | 0 | attribute.value.type | TEXT
RESOURCE | ASSEMBLY_REV | ENTITY_ATTRIBUTE | 386 | 0 | rule.indexid | 0
RESOURCE | CAL_STATUS_EID | ENTITY_ATTRIBUTE | 553 | 0 | ENTITY_TYPE | ENTITY_ATTRIBUTE
RESOURCE | CAL_STATUS_EID | ENTITY_ATTRIBUTE | 553 | 0 | specified.entity.type | RESOURCE
RESOURCE | CAL_STATUS_EID | ENTITY_ATTRIBUTE | 553 | 0 | attribute.name | CAL_STATUS_EID | EntityID for the CAL_STATUS Entity related to the resource
RESOURCE | CAL_STATUS_EID | ENTITY_ATTRIBUTE | 553 | 14 | specified.usecase | equipmentlog.tester | isOptional
RESOURCE | CAL_STATUS_EID | ENTITY_ATTRIBUTE | 553 | 0 | attribute.value.type | EID
RESOURCE | CAL_STATUS_EID | ENTITY_ATTRIBUTE | 553 | 0 | rule.indexid | 1..N | An array of cals may be associated to a resource
RESOURCE | DIAG_STATUS_EID | ENTITY_ATTRIBUTE | 552 | 0 | ENTITY_TYPE | ENTITY_ATTRIBUTE
RESOURCE | DIAG_STATUS_EID | ENTITY_ATTRIBUTE | 552 | 0 | specified.entity.type | RESOURCE
RESOURCE | DIAG_STATUS_EID | ENTITY_ATTRIBUTE | 552 | 0 | attribute.name | DIAG_STATUS_EID | EntityID for the DIAG_STATUS Entity related to the resource
RESOURCE | DIAG_STATUS_EID | ENTITY_ATTRIBUTE | 552 | 14 | specified.usecase | equipmentlog.tester | isOptional
RESOURCE | DIAG_STATUS_EID | ENTITY_ATTRIBUTE | 552 | 0 | attribute.value.type | EID
RESOURCE | DIAG_STATUS_EID | ENTITY_ATTRIBUTE | 552 | 0 | rule.indexid | 1..N | An array of diags may be associated to a resource
RESOURCE | ENTITY_TYPE | ENTITY_ATTRIBUTE | 564 | 0 | ENTITY_TYPE | ENTITY_ATTRIBUTE
RESOURCE | ENTITY_TYPE | ENTITY_ATTRIBUTE | 564 | 0 | specified.entity.type | RESOURCE
RESOURCE | ENTITY_TYPE | ENTITY_ATTRIBUTE | 564 | 0 | attribute.name | ENTITY_TYPE | Identifies the type of the entity to which the entityID corresponds
RESOURCE | ENTITY_TYPE | ENTITY_ATTRIBUTE | 564 | 14 | specified.usecase | equipmentlog.tester | isRequired
RESOURCE | ENTITY_TYPE | ENTITY_ATTRIBUTE | 564 | 1 | attribute.value | RESOURCE
RESOURCE | ENTITY_TYPE | ENTITY_ATTRIBUTE | 564 | 0 | attribute.value.type | TEXT
RESOURCE | ENTITY_TYPE | ENTITY_ATTRIBUTE | 564 | 1 | rule.attribute.value | closedList
RESOURCE | ENTITY_TYPE | ENTITY_ATTRIBUTE | 564 | 0 | rule.indexid | 0
RESOURCE | FIRMWARE_VERSION | ENTITY_ATTRIBUTE | 390 | 0 | ENTITY_TYPE | ENTITY_ATTRIBUTE
RESOURCE | FIRMWARE_VERSION | ENTITY_ATTRIBUTE | 390 | 0 | specified.entity.type | RESOURCE
RESOURCE | FIRMWARE_VERSION | ENTITY_ATTRIBUTE | 390 | 0 | attribute.name | FIRMWARE_VERSION | Resource firmware version
RESOURCE | FIRMWARE_VERSION | ENTITY_ATTRIBUTE | 390 | 14 | specified.usecase | equipmentlog.tester | isOptional
RESOURCE | FIRMWARE_VERSION | ENTITY_ATTRIBUTE | 390 | 0 | attribute.value.type | TEXT
RESOURCE | FIRMWARE_VERSION | ENTITY_ATTRIBUTE | 390 | 0 | rule.indexid | 0
RESOURCE | NUM_SLOTS | ENTITY_ATTRIBUTE | 391 | 0 | ENTITY_TYPE | ENTITY_ATTRIBUTE
RESOURCE | NUM_SLOTS | ENTITY_ATTRIBUTE | 391 | 0 | specified.entity.type | RESOURCE
RESOURCE | NUM_SLOTS | ENTITY_ATTRIBUTE | 391 | 0 | attribute.name | NUM_SLOTS | Number of slots available in the resource
RESOURCE | NUM_SLOTS | ENTITY_ATTRIBUTE | 391 | 14 | specified.usecase | equipmentlog.tester | isOptional
RESOURCE | NUM_SLOTS | ENTITY_ATTRIBUTE | 391 | 0 | attribute.value.type | INTEGER
RESOURCE | NUM_SLOTS | ENTITY_ATTRIBUTE | 391 | 0 | rule.indexid | 0
RESOURCE | PART_NUMBER | ENTITY_ATTRIBUTE | 385 | 0 | ENTITY_TYPE | ENTITY_ATTRIBUTE
RESOURCE | PART_NUMBER | ENTITY_ATTRIBUTE | 385 | 0 | specified.entity.type | RESOURCE
RESOURCE | PART_NUMBER | ENTITY_ATTRIBUTE | 385 | 0 | attribute.name | PART_NUMBER | Resource Part Number
RESOURCE | PART_NUMBER | ENTITY_ATTRIBUTE | 385 | 14 | specified.usecase | equipmentlog.tester | isOptional
RESOURCE | PART_NUMBER | ENTITY_ATTRIBUTE | 385 | 0 | attribute.value.type | TEXT
RESOURCE | PART_NUMBER | ENTITY_ATTRIBUTE | 385 | 0 | rule.indexid | 0
RESOURCE | PCB_REV | ENTITY_ATTRIBUTE | 387 | 0 | ENTITY_TYPE | ENTITY_ATTRIBUTE
RESOURCE | PCB_REV | ENTITY_ATTRIBUTE | 387 | 0 | specified.entity.type | RESOURCE
RESOURCE | PCB_REV | ENTITY_ATTRIBUTE | 387 | 0 | attribute.name | PCB_REV | Resource PCB Revision
RESOURCE | PCB_REV | ENTITY_ATTRIBUTE | 387 | 14 | specified.usecase | equipmentlog.tester | isOptional
RESOURCE | PCB_REV | ENTITY_ATTRIBUTE | 387 | 0 | attribute.value.type | TEXT
RESOURCE | PCB_REV | ENTITY_ATTRIBUTE | 387 | 0 | rule.indexid | 0
RESOURCE | RESOURCE_ID | ENTITY_ATTRIBUTE | 383 | 0 | ENTITY_TYPE | ENTITY_ATTRIBUTE
RESOURCE | RESOURCE_ID | ENTITY_ATTRIBUTE | 383 | 0 | specified.entity.type | RESOURCE
RESOURCE | RESOURCE_ID | ENTITY_ATTRIBUTE | 383 | 0 | attribute.name | RESOURCE_ID | Unique identifier for a given resource.
RESOURCE | RESOURCE_ID | ENTITY_ATTRIBUTE | 383 | 14 | specified.usecase | equipmentlog.tester | isRequired
RESOURCE | RESOURCE_ID | ENTITY_ATTRIBUTE | 383 | 0 | attribute.value.type | TEXT
RESOURCE | RESOURCE_ID | ENTITY_ATTRIBUTE | 383 | 0 | rule.indexid | 0
RESOURCE | RESOURCE_OPTION | ENTITY_ATTRIBUTE | 392 | 0 | ENTITY_TYPE | ENTITY_ATTRIBUTE
RESOURCE | RESOURCE_OPTION | ENTITY_ATTRIBUTE | 392 | 0 | specified.entity.type | RESOURCE
RESOURCE | RESOURCE_OPTION | ENTITY_ATTRIBUTE | 392 | 0 | attribute.name | RESOURCE_OPTION | options available for a given resource
RESOURCE | RESOURCE_OPTION | ENTITY_ATTRIBUTE | 392 | 14 | specified.usecase | equipmentlog.tester | isOptional
RESOURCE | RESOURCE_OPTION | ENTITY_ATTRIBUTE | 392 | 0 | attribute.value.type | TEXT
RESOURCE | RESOURCE_OPTION | ENTITY_ATTRIBUTE | 392 | 0 | rule.indexid | 1..N
RESOURCE | RESOURCE_TYPE | ENTITY_ATTRIBUTE | 382 | 0 | ENTITY_TYPE | ENTITY_ATTRIBUTE
RESOURCE | RESOURCE_TYPE | ENTITY_ATTRIBUTE | 382 | 0 | specified.entity.type | RESOURCE
RESOURCE | RESOURCE_TYPE | ENTITY_ATTRIBUTE | 382 | 0 | attribute.name | RESOURCE_TYPE | classification/type of a given resource, i.e. backplane, cage, ...
RESOURCE | RESOURCE_TYPE | ENTITY_ATTRIBUTE | 382 | 14 | specified.usecase | equipmentlog.tester | isRequired
RESOURCE | RESOURCE_TYPE | ENTITY_ATTRIBUTE | 382 | 0 | attribute.value.type | TEXT
RESOURCE | RESOURCE_TYPE | ENTITY_ATTRIBUTE | 382 | 0 | rule.indexid | 0
RESOURCE | SECTOR_ID | ENTITY_ATTRIBUTE | 384 | 0 | ENTITY_TYPE | ENTITY_ATTRIBUTE
RESOURCE | SECTOR_ID | ENTITY_ATTRIBUTE | 384 | 0 | specified.entity.type | RESOURCE
RESOURCE | SECTOR_ID | ENTITY_ATTRIBUTE | 384 | 0 | attribute.name | SECTOR_ID | Identifies the sector containing the resource
RESOURCE | SECTOR_ID | ENTITY_ATTRIBUTE | 384 | 14 | specified.usecase | equipmentlog.tester | isOptional
RESOURCE | SECTOR_ID | ENTITY_ATTRIBUTE | 384 | 0 | attribute.value.type | TEXT
RESOURCE | SECTOR_ID | ENTITY_ATTRIBUTE | 384 | 0 | rule.indexid | 1..N | Array index for each sector_id associated to Resource
RESOURCE | SERIAL_ID | ENTITY_ATTRIBUTE | 388 | 0 | ENTITY_TYPE | ENTITY_ATTRIBUTE
RESOURCE | SERIAL_ID | ENTITY_ATTRIBUTE | 388 | 0 | specified.entity.type | RESOURCE
RESOURCE | SERIAL_ID | ENTITY_ATTRIBUTE | 388 | 0 | attribute.name | SERIAL_ID | Resource Serial ID
RESOURCE | SERIAL_ID | ENTITY_ATTRIBUTE | 388 | 14 | specified.usecase | equipmentlog.tester | isOptional
RESOURCE | SERIAL_ID | ENTITY_ATTRIBUTE | 388 | 0 | attribute.value.type | TEXT
RESOURCE | SERIAL_ID | ENTITY_ATTRIBUTE | 388 | 0 | rule.indexid | 0
RESOURCE | VENDOR | ENTITY_ATTRIBUTE | 389 | 0 | ENTITY_TYPE | ENTITY_ATTRIBUTE
RESOURCE | VENDOR | ENTITY_ATTRIBUTE | 389 | 0 | specified.entity.type | RESOURCE
RESOURCE | VENDOR | ENTITY_ATTRIBUTE | 389 | 0 | attribute.name | VENDOR | Resource Vendor name
RESOURCE | VENDOR | ENTITY_ATTRIBUTE | 389 | 14 | specified.usecase | equipmentlog.tester | isOptional
RESOURCE | VENDOR | ENTITY_ATTRIBUTE | 389 | 0 | attribute.value.type | TEXT
RESOURCE | VENDOR | ENTITY_ATTRIBUTE | 389 | 0 | rule.indexid | 0
RESOURCE_CONNECTION | RESOURCE_CONNECTION | ENTITY | 401 | 0 | ENTITY_TYPE | ENTITY
RESOURCE_CONNECTION | RESOURCE_CONNECTION | ENTITY | 401 | 0 | specified.entity.type | RESOURCE_CONNECTION | describes connection between resources and components. i.e. expect an entry per populated slot or board in the tester.
RESOURCE_CONNECTION | RESOURCE_CONNECTION | ENTITY | 401 | 14 | specified.usecase | equipmentlog.tester | isRequired
RESOURCE_CONNECTION | RESOURCE_CONNECTION | ENTITY | 401 | 1 | rule.entityid.uniquekey | CONNECTION_ID
RESOURCE_CONNECTION | BOARD_EID | ENTITY_ATTRIBUTE | 406 | 0 | ENTITY_TYPE | ENTITY_ATTRIBUTE
RESOURCE_CONNECTION | BOARD_EID | ENTITY_ATTRIBUTE | 406 | 0 | specified.entity.type | RESOURCE_CONNECTION
RESOURCE_CONNECTION | BOARD_EID | ENTITY_ATTRIBUTE | 406 | 0 | attribute.name | BOARD_EID | entityID for the board associated to this resource connection.
RESOURCE_CONNECTION | BOARD_EID | ENTITY_ATTRIBUTE | 406 | 14 | specified.usecase | equipmentlog.tester | isOptional
RESOURCE_CONNECTION | BOARD_EID | ENTITY_ATTRIBUTE | 406 | 0 | attribute.value.type | EID
RESOURCE_CONNECTION | BOARD_EID | ENTITY_ATTRIBUTE | 406 | 1 | rule.attribute.value | entityID:BOARD
RESOURCE_CONNECTION | BOARD_EID | ENTITY_ATTRIBUTE | 406 | 0 | rule.indexid | 0
RESOURCE_CONNECTION | CABLE_EID | ENTITY_ATTRIBUTE | 408 | 0 | ENTITY_TYPE | ENTITY_ATTRIBUTE
RESOURCE_CONNECTION | CABLE_EID | ENTITY_ATTRIBUTE | 408 | 0 | specified.entity.type | RESOURCE_CONNECTION
RESOURCE_CONNECTION | CABLE_EID | ENTITY_ATTRIBUTE | 408 | 0 | attribute.name | CABLE_EID | entityID for the cable associated to this resource connection.
RESOURCE_CONNECTION | CABLE_EID | ENTITY_ATTRIBUTE | 408 | 14 | specified.usecase | equipmentlog.tester | isOptional
RESOURCE_CONNECTION | CABLE_EID | ENTITY_ATTRIBUTE | 408 | 0 | attribute.value.type | EID
RESOURCE_CONNECTION | CABLE_EID | ENTITY_ATTRIBUTE | 408 | 1 | rule.attribute.value | entityID:CABLE
RESOURCE_CONNECTION | CABLE_EID | ENTITY_ATTRIBUTE | 408 | 0 | rule.indexid | 1..N | Array of cables associated to this connection id
RESOURCE_CONNECTION | CHANNEL_EID | ENTITY_ATTRIBUTE | 409 | 0 | ENTITY_TYPE | ENTITY_ATTRIBUTE
RESOURCE_CONNECTION | CHANNEL_EID | ENTITY_ATTRIBUTE | 409 | 0 | specified.entity.type | RESOURCE_CONNECTION
RESOURCE_CONNECTION | CHANNEL_EID | ENTITY_ATTRIBUTE | 409 | 0 | attribute.name | CHANNEL_EID | entityID for the channel associated to this resource connection.
RESOURCE_CONNECTION | CHANNEL_EID | ENTITY_ATTRIBUTE | 409 | 14 | specified.usecase | equipmentlog.tester | isOptional
RESOURCE_CONNECTION | CHANNEL_EID | ENTITY_ATTRIBUTE | 409 | 0 | attribute.value.type | EID
RESOURCE_CONNECTION | CHANNEL_EID | ENTITY_ATTRIBUTE | 409 | 1 | rule.attribute.value | entityID:CHANNEL
RESOURCE_CONNECTION | CHANNEL_EID | ENTITY_ATTRIBUTE | 409 | 0 | rule.indexid | 1..N | Array of channels associated to this connection id
RESOURCE_CONNECTION | CONNECTION_ID | ENTITY_ATTRIBUTE | 403 | 0 | ENTITY_TYPE | ENTITY_ATTRIBUTE
RESOURCE_CONNECTION | CONNECTION_ID | ENTITY_ATTRIBUTE | 403 | 0 | specified.entity.type | RESOURCE_CONNECTION
RESOURCE_CONNECTION | CONNECTION_ID | ENTITY_ATTRIBUTE | 403 | 0 | attribute.name | CONNECTION_ID | Unique identifier for a given resource connection.
RESOURCE_CONNECTION | CONNECTION_ID | ENTITY_ATTRIBUTE | 403 | 14 | specified.usecase | equipmentlog.tester | isRequired
RESOURCE_CONNECTION | CONNECTION_ID | ENTITY_ATTRIBUTE | 403 | 0 | attribute.value.type | TEXT
RESOURCE_CONNECTION | CONNECTION_ID | ENTITY_ATTRIBUTE | 403 | 0 | rule.indexid | 0
RESOURCE_CONNECTION | ENTITY_TYPE | ENTITY_ATTRIBUTE | 402 | 0 | ENTITY_TYPE | ENTITY_ATTRIBUTE
RESOURCE_CONNECTION | ENTITY_TYPE | ENTITY_ATTRIBUTE | 402 | 0 | specified.entity.type | RESOURCE_CONNECTION
RESOURCE_CONNECTION | ENTITY_TYPE | ENTITY_ATTRIBUTE | 402 | 0 | attribute.name | ENTITY_TYPE | Identifies the type of the entity to which the entityID corresponds
RESOURCE_CONNECTION | ENTITY_TYPE | ENTITY_ATTRIBUTE | 402 | 14 | specified.usecase | equipmentlog.tester | isRequired
RESOURCE_CONNECTION | ENTITY_TYPE | ENTITY_ATTRIBUTE | 402 | 1 | attribute.value | RESOURCE_CONNECTION
RESOURCE_CONNECTION | ENTITY_TYPE | ENTITY_ATTRIBUTE | 402 | 0 | attribute.value.type | TEXT
RESOURCE_CONNECTION | ENTITY_TYPE | ENTITY_ATTRIBUTE | 402 | 1 | rule.attribute.value | closedList
RESOURCE_CONNECTION | ENTITY_TYPE | ENTITY_ATTRIBUTE | 402 | 0 | rule.indexid | 0
RESOURCE_CONNECTION | MODULE_EID | ENTITY_ATTRIBUTE | 407 | 0 | ENTITY_TYPE | ENTITY_ATTRIBUTE
RESOURCE_CONNECTION | MODULE_EID | ENTITY_ATTRIBUTE | 407 | 0 | specified.entity.type | RESOURCE_CONNECTION
RESOURCE_CONNECTION | MODULE_EID | ENTITY_ATTRIBUTE | 407 | 0 | attribute.name | MODULE_EID | entityID for the module associated to this resource connection.
RESOURCE_CONNECTION | MODULE_EID | ENTITY_ATTRIBUTE | 407 | 14 | specified.usecase | equipmentlog.tester | isOptional
RESOURCE_CONNECTION | MODULE_EID | ENTITY_ATTRIBUTE | 407 | 0 | attribute.value.type | EID
RESOURCE_CONNECTION | MODULE_EID | ENTITY_ATTRIBUTE | 407 | 1 | rule.attribute.value | entityID:MODULE
RESOURCE_CONNECTION | MODULE_EID | ENTITY_ATTRIBUTE | 407 | 0 | rule.indexid | 1..N | Array of modules associated to this connection id
RESOURCE_CONNECTION | RESOURCE_EID | ENTITY_ATTRIBUTE | 491 | 0 | ENTITY_TYPE | ENTITY_ATTRIBUTE
RESOURCE_CONNECTION | RESOURCE_EID | ENTITY_ATTRIBUTE | 491 | 0 | specified.entity.type | RESOURCE_CONNECTION
RESOURCE_CONNECTION | RESOURCE_EID | ENTITY_ATTRIBUTE | 491 | 0 | attribute.name | RESOURCE_EID | entityID for the resource associated to this resource connection
RESOURCE_CONNECTION | RESOURCE_EID | ENTITY_ATTRIBUTE | 491 | 14 | specified.usecase | equipmentlog.tester | isOptional
RESOURCE_CONNECTION | RESOURCE_EID | ENTITY_ATTRIBUTE | 491 | 1 | rule.attribute.required | IF (BOARD_EID IS NOT NULL ¦¦ SLOT_UNIQUE_ID IS NOT NULL)
RESOURCE_CONNECTION | RESOURCE_EID | ENTITY_ATTRIBUTE | 491 | 0 | attribute.value.type | EID
RESOURCE_CONNECTION | RESOURCE_EID | ENTITY_ATTRIBUTE | 491 | 1 | rule.attribute.value | entityID:RESOURCE
RESOURCE_CONNECTION | RESOURCE_EID | ENTITY_ATTRIBUTE | 491 | 0 | rule.indexid | 0
RESOURCE_CONNECTION | SLOT_NUMBER | ENTITY_ATTRIBUTE | 405 | 0 | ENTITY_TYPE | ENTITY_ATTRIBUTE
RESOURCE_CONNECTION | SLOT_NUMBER | ENTITY_ATTRIBUTE | 405 | 0 | specified.entity.type | RESOURCE_CONNECTION
RESOURCE_CONNECTION | SLOT_NUMBER | ENTITY_ATTRIBUTE | 405 | 0 | attribute.name | SLOT_NUMBER | Slot Number
RESOURCE_CONNECTION | SLOT_NUMBER | ENTITY_ATTRIBUTE | 405 | 14 | specified.usecase | equipmentlog.tester | isOptional
RESOURCE_CONNECTION | SLOT_NUMBER | ENTITY_ATTRIBUTE | 405 | 0 | attribute.value.type | INTEGER
RESOURCE_CONNECTION | SLOT_NUMBER | ENTITY_ATTRIBUTE | 405 | 0 | rule.indexid | 0
RESOURCE_CONNECTION | SLOT_UNIQUE_ID | ENTITY_ATTRIBUTE | 404 | 0 | ENTITY_TYPE | ENTITY_ATTRIBUTE
RESOURCE_CONNECTION | SLOT_UNIQUE_ID | ENTITY_ATTRIBUTE | 404 | 0 | specified.entity.type | RESOURCE_CONNECTION
RESOURCE_CONNECTION | SLOT_UNIQUE_ID | ENTITY_ATTRIBUTE | 404 | 0 | attribute.name | SLOT_UNIQUE_ID | Unique identifier for a given connection in the tester. This identifier should be a constant value independent of the tester configurtion.
RESOURCE_CONNECTION | SLOT_UNIQUE_ID | ENTITY_ATTRIBUTE | 404 | 14 | specified.usecase | equipmentlog.tester | isOptional
RESOURCE_CONNECTION | SLOT_UNIQUE_ID | ENTITY_ATTRIBUTE | 404 | 0 | attribute.value.type | TEXT
RESOURCE_CONNECTION | SLOT_UNIQUE_ID | ENTITY_ATTRIBUTE | 404 | 0 | rule.indexid | 0
RESULT_COND_INFO | RESULT_COND_INFO | ENTITY | 195 | 0 | ENTITY_TYPE | ENTITY
RESULT_COND_INFO | RESULT_COND_INFO | ENTITY | 195 | 0 | specified.entity.type | RESULT_COND_INFO | documents condition information
RESULT_COND_INFO | RESULT_COND_INFO | ENTITY | 195 | 2 | specified.usecase | datalog.wafer | isOptional
RESULT_COND_INFO | RESULT_COND_INFO | ENTITY | 195 | 3 | specified.usecase | datalog.unit | isOptional
RESULT_COND_INFO | RESULT_COND_INFO | ENTITY | 195 | 4 | specified.usecase | datalog.strip | isOptional
RESULT_COND_INFO | RESULT_COND_INFO | ENTITY | 195 | 5 | specified.usecase | datalog.contactor | isOptional
RESULT_COND_INFO | RESULT_COND_INFO | ENTITY | 195 | 6 | specified.usecase | datalog.diag | isOptional
RESULT_COND_INFO | RESULT_COND_INFO | ENTITY | 195 | 17 | specified.usecase | datalog.wafer-pcm | isOptional
RESULT_COND_INFO | RESULT_COND_INFO | ENTITY | 195 | 20 | specified.usecase | datalog.slt | isOptional
RESULT_COND_INFO | RESULT_COND_INFO | ENTITY | 195 | 1 | rule.entityid.uniquekey | CONDITION_ID
RESULT_COND_INFO | CONDITION_DATA_TYPE | ENTITY_ATTRIBUTE | 196 | 0 | ENTITY_TYPE | ENTITY_ATTRIBUTE
RESULT_COND_INFO | CONDITION_DATA_TYPE | ENTITY_ATTRIBUTE | 196 | 0 | specified.entity.type | RESULT_COND_INFO
RESULT_COND_INFO | CONDITION_DATA_TYPE | ENTITY_ATTRIBUTE | 196 | 0 | attribute.name | CONDITION_DATA_TYPE | data type of condition
RESULT_COND_INFO | CONDITION_DATA_TYPE | ENTITY_ATTRIBUTE | 196 | 2 | specified.usecase | datalog.wafer | isRequired
RESULT_COND_INFO | CONDITION_DATA_TYPE | ENTITY_ATTRIBUTE | 196 | 3 | specified.usecase | datalog.unit | isRequired
RESULT_COND_INFO | CONDITION_DATA_TYPE | ENTITY_ATTRIBUTE | 196 | 4 | specified.usecase | datalog.strip | isRequired
RESULT_COND_INFO | CONDITION_DATA_TYPE | ENTITY_ATTRIBUTE | 196 | 5 | specified.usecase | datalog.contactor | isRequired
RESULT_COND_INFO | CONDITION_DATA_TYPE | ENTITY_ATTRIBUTE | 196 | 6 | specified.usecase | datalog.diag | isRequired
RESULT_COND_INFO | CONDITION_DATA_TYPE | ENTITY_ATTRIBUTE | 196 | 17 | specified.usecase | datalog.wafer-pcm | isRequired
RESULT_COND_INFO | CONDITION_DATA_TYPE | ENTITY_ATTRIBUTE | 196 | 20 | specified.usecase | datalog.slt | isRequired
RESULT_COND_INFO | CONDITION_DATA_TYPE | ENTITY_ATTRIBUTE | 196 | 1 | attribute.value | INTEGER | A number with no fractional parts
RESULT_COND_INFO | CONDITION_DATA_TYPE | ENTITY_ATTRIBUTE | 196 | 2 | attribute.value | FLOAT | a number containing a floating decimal part
RESULT_COND_INFO | CONDITION_DATA_TYPE | ENTITY_ATTRIBUTE | 196 | 3 | attribute.value | CBOR | Concise Binary Object Representation
RESULT_COND_INFO | CONDITION_DATA_TYPE | ENTITY_ATTRIBUTE | 196 | 4 | attribute.value | CUSTOM | an array of bytes
RESULT_COND_INFO | CONDITION_DATA_TYPE | ENTITY_ATTRIBUTE | 196 | 5 | attribute.value | TEXT | sequence of characters
RESULT_COND_INFO | CONDITION_DATA_TYPE | ENTITY_ATTRIBUTE | 196 | 6 | attribute.value | EID | entity id
RESULT_COND_INFO | CONDITION_DATA_TYPE | ENTITY_ATTRIBUTE | 196 | 7 | attribute.value | FILEPATH | homogeneous array of doubles
RESULT_COND_INFO | CONDITION_DATA_TYPE | ENTITY_ATTRIBUTE | 196 | 0 | attribute.value.type | TEXT
RESULT_COND_INFO | CONDITION_DATA_TYPE | ENTITY_ATTRIBUTE | 196 | 1 | rule.attribute.value | openList
RESULT_COND_INFO | CONDITION_DATA_TYPE | ENTITY_ATTRIBUTE | 196 | 0 | rule.indexid | 0
RESULT_COND_INFO | CONDITION_DESCRIPTION | ENTITY_ATTRIBUTE | 197 | 0 | ENTITY_TYPE | ENTITY_ATTRIBUTE
RESULT_COND_INFO | CONDITION_DESCRIPTION | ENTITY_ATTRIBUTE | 197 | 0 | specified.entity.type | RESULT_COND_INFO
RESULT_COND_INFO | CONDITION_DESCRIPTION | ENTITY_ATTRIBUTE | 197 | 0 | attribute.name | CONDITION_DESCRIPTION | description of the condition
RESULT_COND_INFO | CONDITION_DESCRIPTION | ENTITY_ATTRIBUTE | 197 | 2 | specified.usecase | datalog.wafer | isOptional
RESULT_COND_INFO | CONDITION_DESCRIPTION | ENTITY_ATTRIBUTE | 197 | 3 | specified.usecase | datalog.unit | isOptional
RESULT_COND_INFO | CONDITION_DESCRIPTION | ENTITY_ATTRIBUTE | 197 | 4 | specified.usecase | datalog.strip | isOptional
RESULT_COND_INFO | CONDITION_DESCRIPTION | ENTITY_ATTRIBUTE | 197 | 5 | specified.usecase | datalog.contactor | isOptional
RESULT_COND_INFO | CONDITION_DESCRIPTION | ENTITY_ATTRIBUTE | 197 | 6 | specified.usecase | datalog.diag | isOptional
RESULT_COND_INFO | CONDITION_DESCRIPTION | ENTITY_ATTRIBUTE | 197 | 17 | specified.usecase | datalog.wafer-pcm | isOptional
RESULT_COND_INFO | CONDITION_DESCRIPTION | ENTITY_ATTRIBUTE | 197 | 20 | specified.usecase | datalog.slt | isOptional
RESULT_COND_INFO | CONDITION_DESCRIPTION | ENTITY_ATTRIBUTE | 197 | 0 | attribute.value.type | TEXT
RESULT_COND_INFO | CONDITION_DESCRIPTION | ENTITY_ATTRIBUTE | 197 | 0 | rule.indexid | 0
RESULT_COND_INFO | CONDITION_DIMENSION_SIZE | ENTITY_ATTRIBUTE | 341 | 0 | ENTITY_TYPE | ENTITY_ATTRIBUTE
RESULT_COND_INFO | CONDITION_DIMENSION_SIZE | ENTITY_ATTRIBUTE | 341 | 0 | specified.entity.type | RESULT_COND_INFO
RESULT_COND_INFO | CONDITION_DIMENSION_SIZE | ENTITY_ATTRIBUTE | 341 | 0 | attribute.name | CONDITION_DIMENSION_SIZE | an array of integers representing each dimension of the CUSTOM data type
RESULT_COND_INFO | CONDITION_DIMENSION_SIZE | ENTITY_ATTRIBUTE | 341 | 2 | specified.usecase | datalog.wafer | isOptional
RESULT_COND_INFO | CONDITION_DIMENSION_SIZE | ENTITY_ATTRIBUTE | 341 | 3 | specified.usecase | datalog.unit | isOptional
RESULT_COND_INFO | CONDITION_DIMENSION_SIZE | ENTITY_ATTRIBUTE | 341 | 4 | specified.usecase | datalog.strip | isOptional
RESULT_COND_INFO | CONDITION_DIMENSION_SIZE | ENTITY_ATTRIBUTE | 341 | 5 | specified.usecase | datalog.contactor | isOptional
RESULT_COND_INFO | CONDITION_DIMENSION_SIZE | ENTITY_ATTRIBUTE | 341 | 6 | specified.usecase | datalog.diag | isOptional
RESULT_COND_INFO | CONDITION_DIMENSION_SIZE | ENTITY_ATTRIBUTE | 341 | 17 | specified.usecase | datalog.wafer-pcm | isOptional
RESULT_COND_INFO | CONDITION_DIMENSION_SIZE | ENTITY_ATTRIBUTE | 341 | 20 | specified.usecase | datalog.slt | isOptional
RESULT_COND_INFO | CONDITION_DIMENSION_SIZE | ENTITY_ATTRIBUTE | 341 | 1 | rule.attribute.required | if (CONDITION_DATA_TYPE = CUSTOM)
RESULT_COND_INFO | CONDITION_DIMENSION_SIZE | ENTITY_ATTRIBUTE | 341 | 0 | attribute.value.type | INTEGER
RESULT_COND_INFO | CONDITION_DIMENSION_SIZE | ENTITY_ATTRIBUTE | 341 | 0 | rule.indexid | 1..N
RESULT_COND_INFO | CONDITION_ENCODING | ENTITY_ATTRIBUTE | 582 | 0 | ENTITY_TYPE | ENTITY_ATTRIBUTE | RESULT_COND_INFO
RESULT_COND_INFO | CONDITION_ENCODING | ENTITY_ATTRIBUTE | 582 | 0 | specified.entity.type | RESULT_COND_INFO
RESULT_COND_INFO | CONDITION_ENCODING | ENTITY_ATTRIBUTE | 582 | 0 | attribute.name | CONDITION_ENCODING | define encoding for custom condition info data type
RESULT_COND_INFO | CONDITION_ENCODING | ENTITY_ATTRIBUTE | 582 | 2 | specified.usecase | datalog.wafer | isOptional
RESULT_COND_INFO | CONDITION_ENCODING | ENTITY_ATTRIBUTE | 582 | 3 | specified.usecase | datalog.unit | isOptional
RESULT_COND_INFO | CONDITION_ENCODING | ENTITY_ATTRIBUTE | 582 | 4 | specified.usecase | datalog.strip | isOptional
RESULT_COND_INFO | CONDITION_ENCODING | ENTITY_ATTRIBUTE | 582 | 5 | specified.usecase | datalog.contactor | isOptional
RESULT_COND_INFO | CONDITION_ENCODING | ENTITY_ATTRIBUTE | 582 | 6 | specified.usecase | datalog.diag | isOptional
RESULT_COND_INFO | CONDITION_ENCODING | ENTITY_ATTRIBUTE | 582 | 17 | specified.usecase | datalog.wafer-pcm | isOptional
RESULT_COND_INFO | CONDITION_ENCODING | ENTITY_ATTRIBUTE | 582 | 20 | specified.usecase | datalog.slt | isOptional
RESULT_COND_INFO | CONDITION_ENCODING | ENTITY_ATTRIBUTE | 582 | 0 | attribute.value.type | TEXT
RESULT_COND_INFO | CONDITION_ENCODING | ENTITY_ATTRIBUTE | 582 | 0 | rule.indexid | 0
RESULT_COND_INFO | CONDITION_ID | ENTITY_ATTRIBUTE | 198 | 0 | ENTITY_TYPE | ENTITY_ATTRIBUTE
RESULT_COND_INFO | CONDITION_ID | ENTITY_ATTRIBUTE | 198 | 0 | specified.entity.type | RESULT_COND_INFO
RESULT_COND_INFO | CONDITION_ID | ENTITY_ATTRIBUTE | 198 | 0 | attribute.name | CONDITION_ID | Unique indentifier for this condition
RESULT_COND_INFO | CONDITION_ID | ENTITY_ATTRIBUTE | 198 | 2 | specified.usecase | datalog.wafer | isRequired
RESULT_COND_INFO | CONDITION_ID | ENTITY_ATTRIBUTE | 198 | 3 | specified.usecase | datalog.unit | isRequired
RESULT_COND_INFO | CONDITION_ID | ENTITY_ATTRIBUTE | 198 | 4 | specified.usecase | datalog.strip | isRequired
RESULT_COND_INFO | CONDITION_ID | ENTITY_ATTRIBUTE | 198 | 5 | specified.usecase | datalog.contactor | isRequired
RESULT_COND_INFO | CONDITION_ID | ENTITY_ATTRIBUTE | 198 | 6 | specified.usecase | datalog.diag | isRequired
RESULT_COND_INFO | CONDITION_ID | ENTITY_ATTRIBUTE | 198 | 17 | specified.usecase | datalog.wafer-pcm | isRequired
RESULT_COND_INFO | CONDITION_ID | ENTITY_ATTRIBUTE | 198 | 20 | specified.usecase | datalog.slt | isRequired
RESULT_COND_INFO | CONDITION_ID | ENTITY_ATTRIBUTE | 198 | 0 | attribute.value.type | TEXT
RESULT_COND_INFO | CONDITION_ID | ENTITY_ATTRIBUTE | 198 | 0 | rule.indexid | 0
RESULT_COND_INFO | CONDITION_LABEL | ENTITY_ATTRIBUTE | 199 | 0 | ENTITY_TYPE | ENTITY_ATTRIBUTE
RESULT_COND_INFO | CONDITION_LABEL | ENTITY_ATTRIBUTE | 199 | 0 | specified.entity.type | RESULT_COND_INFO
RESULT_COND_INFO | CONDITION_LABEL | ENTITY_ATTRIBUTE | 199 | 0 | attribute.name | CONDITION_LABEL | Used as label when plotting or displaying
RESULT_COND_INFO | CONDITION_LABEL | ENTITY_ATTRIBUTE | 199 | 2 | specified.usecase | datalog.wafer | isRequired
RESULT_COND_INFO | CONDITION_LABEL | ENTITY_ATTRIBUTE | 199 | 3 | specified.usecase | datalog.unit | isRequired
RESULT_COND_INFO | CONDITION_LABEL | ENTITY_ATTRIBUTE | 199 | 4 | specified.usecase | datalog.strip | isRequired
RESULT_COND_INFO | CONDITION_LABEL | ENTITY_ATTRIBUTE | 199 | 5 | specified.usecase | datalog.contactor | isRequired
RESULT_COND_INFO | CONDITION_LABEL | ENTITY_ATTRIBUTE | 199 | 6 | specified.usecase | datalog.diag | isRequired
RESULT_COND_INFO | CONDITION_LABEL | ENTITY_ATTRIBUTE | 199 | 17 | specified.usecase | datalog.wafer-pcm | isRequired
RESULT_COND_INFO | CONDITION_LABEL | ENTITY_ATTRIBUTE | 199 | 20 | specified.usecase | datalog.slt | isRequired
RESULT_COND_INFO | CONDITION_LABEL | ENTITY_ATTRIBUTE | 199 | 0 | attribute.value.type | TEXT
RESULT_COND_INFO | CONDITION_LABEL | ENTITY_ATTRIBUTE | 199 | 0 | rule.indexid | 0
RESULT_COND_INFO | CONDITION_NAME | ENTITY_ATTRIBUTE | 200 | 0 | ENTITY_TYPE | ENTITY_ATTRIBUTE
RESULT_COND_INFO | CONDITION_NAME | ENTITY_ATTRIBUTE | 200 | 0 | specified.entity.type | RESULT_COND_INFO
RESULT_COND_INFO | CONDITION_NAME | ENTITY_ATTRIBUTE | 200 | 0 | attribute.name | CONDITION_NAME | Precise name for this condtion within a Resource
RESULT_COND_INFO | CONDITION_NAME | ENTITY_ATTRIBUTE | 200 | 2 | specified.usecase | datalog.wafer | isRequired
RESULT_COND_INFO | CONDITION_NAME | ENTITY_ATTRIBUTE | 200 | 3 | specified.usecase | datalog.unit | isRequired
RESULT_COND_INFO | CONDITION_NAME | ENTITY_ATTRIBUTE | 200 | 4 | specified.usecase | datalog.strip | isRequired
RESULT_COND_INFO | CONDITION_NAME | ENTITY_ATTRIBUTE | 200 | 5 | specified.usecase | datalog.contactor | isRequired
RESULT_COND_INFO | CONDITION_NAME | ENTITY_ATTRIBUTE | 200 | 6 | specified.usecase | datalog.diag | isRequired
RESULT_COND_INFO | CONDITION_NAME | ENTITY_ATTRIBUTE | 200 | 17 | specified.usecase | datalog.wafer-pcm | isRequired
RESULT_COND_INFO | CONDITION_NAME | ENTITY_ATTRIBUTE | 200 | 20 | specified.usecase | datalog.slt | isRequired
RESULT_COND_INFO | CONDITION_NAME | ENTITY_ATTRIBUTE | 200 | 0 | attribute.value.type | TEXT
RESULT_COND_INFO | CONDITION_NAME | ENTITY_ATTRIBUTE | 200 | 0 | rule.indexid | 0
RESULT_COND_INFO | CONDITION_RESOURCE | ENTITY_ATTRIBUTE | 201 | 0 | ENTITY_TYPE | ENTITY_ATTRIBUTE
RESULT_COND_INFO | CONDITION_RESOURCE | ENTITY_ATTRIBUTE | 201 | 0 | specified.entity.type | RESULT_COND_INFO
RESULT_COND_INFO | CONDITION_RESOURCE | ENTITY_ATTRIBUTE | 201 | 0 | attribute.name | CONDITION_RESOURCE | Precise name for provider of this condition
RESULT_COND_INFO | CONDITION_RESOURCE | ENTITY_ATTRIBUTE | 201 | 2 | specified.usecase | datalog.wafer | isOptional
RESULT_COND_INFO | CONDITION_RESOURCE | ENTITY_ATTRIBUTE | 201 | 3 | specified.usecase | datalog.unit | isOptional
RESULT_COND_INFO | CONDITION_RESOURCE | ENTITY_ATTRIBUTE | 201 | 4 | specified.usecase | datalog.strip | isOptional
RESULT_COND_INFO | CONDITION_RESOURCE | ENTITY_ATTRIBUTE | 201 | 5 | specified.usecase | datalog.contactor | isOptional
RESULT_COND_INFO | CONDITION_RESOURCE | ENTITY_ATTRIBUTE | 201 | 6 | specified.usecase | datalog.diag | isOptional
RESULT_COND_INFO | CONDITION_RESOURCE | ENTITY_ATTRIBUTE | 201 | 17 | specified.usecase | datalog.wafer-pcm | isOptional
RESULT_COND_INFO | CONDITION_RESOURCE | ENTITY_ATTRIBUTE | 201 | 20 | specified.usecase | datalog.slt | isOptional
RESULT_COND_INFO | CONDITION_RESOURCE | ENTITY_ATTRIBUTE | 201 | 0 | attribute.value.type | TEXT
RESULT_COND_INFO | CONDITION_RESOURCE | ENTITY_ATTRIBUTE | 201 | 0 | rule.indexid | 0
RESULT_COND_INFO | CONDITION_SCALE | ENTITY_ATTRIBUTE | 202 | 0 | ENTITY_TYPE | ENTITY_ATTRIBUTE
RESULT_COND_INFO | CONDITION_SCALE | ENTITY_ATTRIBUTE | 202 | 0 | specified.entity.type | RESULT_COND_INFO
RESULT_COND_INFO | CONDITION_SCALE | ENTITY_ATTRIBUTE | 202 | 0 | attribute.name | CONDITION_SCALE | The value is multiplied by this before being displayed
RESULT_COND_INFO | CONDITION_SCALE | ENTITY_ATTRIBUTE | 202 | 2 | specified.usecase | datalog.wafer | isOptional
RESULT_COND_INFO | CONDITION_SCALE | ENTITY_ATTRIBUTE | 202 | 3 | specified.usecase | datalog.unit | isOptional
RESULT_COND_INFO | CONDITION_SCALE | ENTITY_ATTRIBUTE | 202 | 4 | specified.usecase | datalog.strip | isOptional
RESULT_COND_INFO | CONDITION_SCALE | ENTITY_ATTRIBUTE | 202 | 5 | specified.usecase | datalog.contactor | isOptional
RESULT_COND_INFO | CONDITION_SCALE | ENTITY_ATTRIBUTE | 202 | 6 | specified.usecase | datalog.diag | isOptional
RESULT_COND_INFO | CONDITION_SCALE | ENTITY_ATTRIBUTE | 202 | 17 | specified.usecase | datalog.wafer-pcm | isOptional
RESULT_COND_INFO | CONDITION_SCALE | ENTITY_ATTRIBUTE | 202 | 20 | specified.usecase | datalog.slt | isOptional
RESULT_COND_INFO | CONDITION_SCALE | ENTITY_ATTRIBUTE | 202 | 1 | rule.attribute.required | if (CONDITION_UNITS IS NOT NULL)
RESULT_COND_INFO | CONDITION_SCALE | ENTITY_ATTRIBUTE | 202 | 0 | attribute.value.type | FLOAT
RESULT_COND_INFO | CONDITION_SCALE | ENTITY_ATTRIBUTE | 202 | 0 | rule.indexid | 0
RESULT_COND_INFO | CONDITION_SCALE | ENTITY_ATTRIBUTE | 202 | 1 | stdf.record:field | PTR:RES_SCAL | value is translated to a multiplier.
RESULT_COND_INFO | CONDITION_SCALE | ENTITY_ATTRIBUTE | 202 | 2 | stdf.record:field | MPR:RES_SCAL | value is translated to a multiplier.
RESULT_COND_INFO | CONDITION_TRANSFORMATION | ENTITY_ATTRIBUTE | 342 | 0 | ENTITY_TYPE | ENTITY_ATTRIBUTE
RESULT_COND_INFO | CONDITION_TRANSFORMATION | ENTITY_ATTRIBUTE | 342 | 0 | specified.entity.type | RESULT_COND_INFO
RESULT_COND_INFO | CONDITION_TRANSFORMATION | ENTITY_ATTRIBUTE | 342 | 0 | attribute.name | CONDITION_TRANSFORMATION | Indicates the transformation applied to the conditiion value.
RESULT_COND_INFO | CONDITION_TRANSFORMATION | ENTITY_ATTRIBUTE | 342 | 2 | specified.usecase | datalog.wafer | isOptional
RESULT_COND_INFO | CONDITION_TRANSFORMATION | ENTITY_ATTRIBUTE | 342 | 3 | specified.usecase | datalog.unit | isOptional
RESULT_COND_INFO | CONDITION_TRANSFORMATION | ENTITY_ATTRIBUTE | 342 | 4 | specified.usecase | datalog.strip | isOptional
RESULT_COND_INFO | CONDITION_TRANSFORMATION | ENTITY_ATTRIBUTE | 342 | 5 | specified.usecase | datalog.contactor | isOptional
RESULT_COND_INFO | CONDITION_TRANSFORMATION | ENTITY_ATTRIBUTE | 342 | 6 | specified.usecase | datalog.diag | isOptional
RESULT_COND_INFO | CONDITION_TRANSFORMATION | ENTITY_ATTRIBUTE | 342 | 17 | specified.usecase | datalog.wafer-pcm | isOptional
RESULT_COND_INFO | CONDITION_TRANSFORMATION | ENTITY_ATTRIBUTE | 342 | 20 | specified.usecase | datalog.slt | isOptional
RESULT_COND_INFO | CONDITION_TRANSFORMATION | ENTITY_ATTRIBUTE | 342 | 1 | attribute.value | LOG10 | a logarithm to the base ten
RESULT_COND_INFO | CONDITION_TRANSFORMATION | ENTITY_ATTRIBUTE | 342 | 2 | attribute.value | LOG20 | a logarithm to the base twenty
RESULT_COND_INFO | CONDITION_TRANSFORMATION | ENTITY_ATTRIBUTE | 342 | 3 | attribute.value | LN | natural log
RESULT_COND_INFO | CONDITION_TRANSFORMATION | ENTITY_ATTRIBUTE | 342 | 0 | attribute.value.type | TEXT
RESULT_COND_INFO | CONDITION_TRANSFORMATION | ENTITY_ATTRIBUTE | 342 | 1 | rule.attribute.value | closedList
RESULT_COND_INFO | CONDITION_TRANSFORMATION | ENTITY_ATTRIBUTE | 342 | 0 | rule.indexid | 0
RESULT_COND_INFO | CONDITION_TYPE | ENTITY_ATTRIBUTE | 203 | 0 | ENTITY_TYPE | ENTITY_ATTRIBUTE
RESULT_COND_INFO | CONDITION_TYPE | ENTITY_ATTRIBUTE | 203 | 0 | specified.entity.type | RESULT_COND_INFO
RESULT_COND_INFO | CONDITION_TYPE | ENTITY_ATTRIBUTE | 203 | 0 | attribute.name | CONDITION_TYPE | classification of condition
RESULT_COND_INFO | CONDITION_TYPE | ENTITY_ATTRIBUTE | 203 | 2 | specified.usecase | datalog.wafer | isRequired
RESULT_COND_INFO | CONDITION_TYPE | ENTITY_ATTRIBUTE | 203 | 3 | specified.usecase | datalog.unit | isRequired
RESULT_COND_INFO | CONDITION_TYPE | ENTITY_ATTRIBUTE | 203 | 4 | specified.usecase | datalog.strip | isRequired
RESULT_COND_INFO | CONDITION_TYPE | ENTITY_ATTRIBUTE | 203 | 5 | specified.usecase | datalog.contactor | isRequired
RESULT_COND_INFO | CONDITION_TYPE | ENTITY_ATTRIBUTE | 203 | 6 | specified.usecase | datalog.diag | isRequired
RESULT_COND_INFO | CONDITION_TYPE | ENTITY_ATTRIBUTE | 203 | 17 | specified.usecase | datalog.wafer-pcm | isRequired
RESULT_COND_INFO | CONDITION_TYPE | ENTITY_ATTRIBUTE | 203 | 20 | specified.usecase | datalog.slt | isRequired
RESULT_COND_INFO | CONDITION_TYPE | ENTITY_ATTRIBUTE | 203 | 1 | attribute.value | FORCE
RESULT_COND_INFO | CONDITION_TYPE | ENTITY_ATTRIBUTE | 203 | 2 | attribute.value | MEASURE
RESULT_COND_INFO | CONDITION_TYPE | ENTITY_ATTRIBUTE | 203 | 3 | attribute.value | EXPECT
RESULT_COND_INFO | CONDITION_TYPE | ENTITY_ATTRIBUTE | 203 | 4 | attribute.value | DYNAMIC SET VALUE
RESULT_COND_INFO | CONDITION_TYPE | ENTITY_ATTRIBUTE | 203 | 0 | attribute.value.type | TEXT
RESULT_COND_INFO | CONDITION_TYPE | ENTITY_ATTRIBUTE | 203 | 1 | rule.attribute.value | openList
RESULT_COND_INFO | CONDITION_TYPE | ENTITY_ATTRIBUTE | 203 | 0 | rule.indexid | 0
RESULT_COND_INFO | CONDITION_UNITS | ENTITY_ATTRIBUTE | 204 | 0 | ENTITY_TYPE | ENTITY_ATTRIBUTE
RESULT_COND_INFO | CONDITION_UNITS | ENTITY_ATTRIBUTE | 204 | 0 | specified.entity.type | RESULT_COND_INFO
RESULT_COND_INFO | CONDITION_UNITS | ENTITY_ATTRIBUTE | 204 | 0 | attribute.name | CONDITION_UNITS | SI base units for the value
RESULT_COND_INFO | CONDITION_UNITS | ENTITY_ATTRIBUTE | 204 | 2 | specified.usecase | datalog.wafer | isOptional
RESULT_COND_INFO | CONDITION_UNITS | ENTITY_ATTRIBUTE | 204 | 3 | specified.usecase | datalog.unit | isOptional
RESULT_COND_INFO | CONDITION_UNITS | ENTITY_ATTRIBUTE | 204 | 4 | specified.usecase | datalog.strip | isOptional
RESULT_COND_INFO | CONDITION_UNITS | ENTITY_ATTRIBUTE | 204 | 5 | specified.usecase | datalog.contactor | isOptional
RESULT_COND_INFO | CONDITION_UNITS | ENTITY_ATTRIBUTE | 204 | 6 | specified.usecase | datalog.diag | isOptional
RESULT_COND_INFO | CONDITION_UNITS | ENTITY_ATTRIBUTE | 204 | 17 | specified.usecase | datalog.wafer-pcm | isOptional
RESULT_COND_INFO | CONDITION_UNITS | ENTITY_ATTRIBUTE | 204 | 20 | specified.usecase | datalog.slt | isOptional
RESULT_COND_INFO | CONDITION_UNITS | ENTITY_ATTRIBUTE | 204 | 0 | attribute.value.type | TEXT
RESULT_COND_INFO | CONDITION_UNITS | ENTITY_ATTRIBUTE | 204 | 0 | rule.indexid | 0
RESULT_COND_INFO | CONDITION_UNITS_LABEL | ENTITY_ATTRIBUTE | 205 | 0 | ENTITY_TYPE | ENTITY_ATTRIBUTE
RESULT_COND_INFO | CONDITION_UNITS_LABEL | ENTITY_ATTRIBUTE | 205 | 0 | specified.entity.type | RESULT_COND_INFO
RESULT_COND_INFO | CONDITION_UNITS_LABEL | ENTITY_ATTRIBUTE | 205 | 0 | attribute.name | CONDITION_UNITS_LABEL | The units label to display if condition is not scaled.
RESULT_COND_INFO | CONDITION_UNITS_LABEL | ENTITY_ATTRIBUTE | 205 | 2 | specified.usecase | datalog.wafer | isOptional
RESULT_COND_INFO | CONDITION_UNITS_LABEL | ENTITY_ATTRIBUTE | 205 | 3 | specified.usecase | datalog.unit | isOptional
RESULT_COND_INFO | CONDITION_UNITS_LABEL | ENTITY_ATTRIBUTE | 205 | 4 | specified.usecase | datalog.strip | isOptional
RESULT_COND_INFO | CONDITION_UNITS_LABEL | ENTITY_ATTRIBUTE | 205 | 5 | specified.usecase | datalog.contactor | isOptional
RESULT_COND_INFO | CONDITION_UNITS_LABEL | ENTITY_ATTRIBUTE | 205 | 6 | specified.usecase | datalog.diag | isOptional
RESULT_COND_INFO | CONDITION_UNITS_LABEL | ENTITY_ATTRIBUTE | 205 | 17 | specified.usecase | datalog.wafer-pcm | isOptional
RESULT_COND_INFO | CONDITION_UNITS_LABEL | ENTITY_ATTRIBUTE | 205 | 20 | specified.usecase | datalog.slt | isOptional
RESULT_COND_INFO | CONDITION_UNITS_LABEL | ENTITY_ATTRIBUTE | 205 | 1 | rule.attribute.required | if (CONDITION_UNITS IS NOT NULL)
RESULT_COND_INFO | CONDITION_UNITS_LABEL | ENTITY_ATTRIBUTE | 205 | 0 | attribute.value.type | TEXT
RESULT_COND_INFO | CONDITION_UNITS_LABEL | ENTITY_ATTRIBUTE | 205 | 0 | rule.indexid | 0
RESULT_COND_INFO | ENTITY_TYPE | ENTITY_ATTRIBUTE | 206 | 0 | ENTITY_TYPE | ENTITY_ATTRIBUTE
RESULT_COND_INFO | ENTITY_TYPE | ENTITY_ATTRIBUTE | 206 | 0 | specified.entity.type | RESULT_COND_INFO
RESULT_COND_INFO | ENTITY_TYPE | ENTITY_ATTRIBUTE | 206 | 0 | attribute.name | ENTITY_TYPE | Identifies the type of the entity to which the entityID corresponds
RESULT_COND_INFO | ENTITY_TYPE | ENTITY_ATTRIBUTE | 206 | 2 | specified.usecase | datalog.wafer | isRequired
RESULT_COND_INFO | ENTITY_TYPE | ENTITY_ATTRIBUTE | 206 | 3 | specified.usecase | datalog.unit | isRequired
RESULT_COND_INFO | ENTITY_TYPE | ENTITY_ATTRIBUTE | 206 | 4 | specified.usecase | datalog.strip | isRequired
RESULT_COND_INFO | ENTITY_TYPE | ENTITY_ATTRIBUTE | 206 | 5 | specified.usecase | datalog.contactor | isRequired
RESULT_COND_INFO | ENTITY_TYPE | ENTITY_ATTRIBUTE | 206 | 6 | specified.usecase | datalog.diag | isRequired
RESULT_COND_INFO | ENTITY_TYPE | ENTITY_ATTRIBUTE | 206 | 17 | specified.usecase | datalog.wafer-pcm | isRequired
RESULT_COND_INFO | ENTITY_TYPE | ENTITY_ATTRIBUTE | 206 | 20 | specified.usecase | datalog.slt | isRequired
RESULT_COND_INFO | ENTITY_TYPE | ENTITY_ATTRIBUTE | 206 | 1 | attribute.value | RESULT_COND_INFO
RESULT_COND_INFO | ENTITY_TYPE | ENTITY_ATTRIBUTE | 206 | 0 | attribute.value.type | TEXT
RESULT_COND_INFO | ENTITY_TYPE | ENTITY_ATTRIBUTE | 206 | 1 | rule.attribute.value | closedList
RESULT_COND_INFO | ENTITY_TYPE | ENTITY_ATTRIBUTE | 206 | 0 | rule.indexid | 0
RESULT_COND_SET | RESULT_COND_SET | ENTITY | 207 | 0 | ENTITY_TYPE | ENTITY
RESULT_COND_SET | RESULT_COND_SET | ENTITY | 207 | 0 | specified.entity.type | RESULT_COND_SET | defines a set of conditions, i.e. define condition value for each associate result_cond_info
RESULT_COND_SET | RESULT_COND_SET | ENTITY | 207 | 2 | specified.usecase | datalog.wafer | isOptional
RESULT_COND_SET | RESULT_COND_SET | ENTITY | 207 | 3 | specified.usecase | datalog.unit | isOptional
RESULT_COND_SET | RESULT_COND_SET | ENTITY | 207 | 4 | specified.usecase | datalog.strip | isOptional
RESULT_COND_SET | RESULT_COND_SET | ENTITY | 207 | 5 | specified.usecase | datalog.contactor | isOptional
RESULT_COND_SET | RESULT_COND_SET | ENTITY | 207 | 6 | specified.usecase | datalog.diag | isOptional
RESULT_COND_SET | RESULT_COND_SET | ENTITY | 207 | 17 | specified.usecase | datalog.wafer-pcm | isOptional
RESULT_COND_SET | RESULT_COND_SET | ENTITY | 207 | 20 | specified.usecase | datalog.slt | isOptional
RESULT_COND_SET | RESULT_COND_SET | ENTITY | 207 | 1 | rule.entityid.uniquekey | COND_SET_ID
RESULT_COND_SET | COND_SET_ID | ENTITY_ATTRIBUTE | 208 | 0 | ENTITY_TYPE | ENTITY_ATTRIBUTE
RESULT_COND_SET | COND_SET_ID | ENTITY_ATTRIBUTE | 208 | 0 | specified.entity.type | RESULT_COND_SET
RESULT_COND_SET | COND_SET_ID | ENTITY_ATTRIBUTE | 208 | 0 | attribute.name | COND_SET_ID | Unique indetifier for this condition set
RESULT_COND_SET | COND_SET_ID | ENTITY_ATTRIBUTE | 208 | 2 | specified.usecase | datalog.wafer | isRequired
RESULT_COND_SET | COND_SET_ID | ENTITY_ATTRIBUTE | 208 | 3 | specified.usecase | datalog.unit | isRequired
RESULT_COND_SET | COND_SET_ID | ENTITY_ATTRIBUTE | 208 | 4 | specified.usecase | datalog.strip | isRequired
RESULT_COND_SET | COND_SET_ID | ENTITY_ATTRIBUTE | 208 | 5 | specified.usecase | datalog.contactor | isRequired
RESULT_COND_SET | COND_SET_ID | ENTITY_ATTRIBUTE | 208 | 6 | specified.usecase | datalog.diag | isRequired
RESULT_COND_SET | COND_SET_ID | ENTITY_ATTRIBUTE | 208 | 17 | specified.usecase | datalog.wafer-pcm | isRequired
RESULT_COND_SET | COND_SET_ID | ENTITY_ATTRIBUTE | 208 | 20 | specified.usecase | datalog.slt | isRequired
RESULT_COND_SET | COND_SET_ID | ENTITY_ATTRIBUTE | 208 | 0 | attribute.value.type | TEXT
RESULT_COND_SET | COND_SET_ID | ENTITY_ATTRIBUTE | 208 | 0 | rule.indexid | 0
RESULT_COND_SET | COND_SET_NAME | ENTITY_ATTRIBUTE | 209 | 0 | ENTITY_TYPE | ENTITY_ATTRIBUTE
RESULT_COND_SET | COND_SET_NAME | ENTITY_ATTRIBUTE | 209 | 0 | specified.entity.type | RESULT_COND_SET
RESULT_COND_SET | COND_SET_NAME | ENTITY_ATTRIBUTE | 209 | 0 | attribute.name | COND_SET_NAME | Name of condition set
RESULT_COND_SET | COND_SET_NAME | ENTITY_ATTRIBUTE | 209 | 2 | specified.usecase | datalog.wafer | isRequired
RESULT_COND_SET | COND_SET_NAME | ENTITY_ATTRIBUTE | 209 | 3 | specified.usecase | datalog.unit | isRequired
RESULT_COND_SET | COND_SET_NAME | ENTITY_ATTRIBUTE | 209 | 4 | specified.usecase | datalog.strip | isRequired
RESULT_COND_SET | COND_SET_NAME | ENTITY_ATTRIBUTE | 209 | 5 | specified.usecase | datalog.contactor | isRequired
RESULT_COND_SET | COND_SET_NAME | ENTITY_ATTRIBUTE | 209 | 6 | specified.usecase | datalog.diag | isRequired
RESULT_COND_SET | COND_SET_NAME | ENTITY_ATTRIBUTE | 209 | 17 | specified.usecase | datalog.wafer-pcm | isRequired
RESULT_COND_SET | COND_SET_NAME | ENTITY_ATTRIBUTE | 209 | 20 | specified.usecase | datalog.slt | isRequired
RESULT_COND_SET | COND_SET_NAME | ENTITY_ATTRIBUTE | 209 | 0 | attribute.value.type | TEXT
RESULT_COND_SET | COND_SET_NAME | ENTITY_ATTRIBUTE | 209 | 0 | rule.indexid | 0
RESULT_COND_SET | COND_SET_PARENT_EID | ENTITY_ATTRIBUTE | 210 | 0 | ENTITY_TYPE | ENTITY_ATTRIBUTE
RESULT_COND_SET | COND_SET_PARENT_EID | ENTITY_ATTRIBUTE | 210 | 0 | specified.entity.type | RESULT_COND_SET
RESULT_COND_SET | COND_SET_PARENT_EID | ENTITY_ATTRIBUTE | 210 | 0 | attribute.name | COND_SET_PARENT_EID | entityID of the inherited RESULT_COND_SET
RESULT_COND_SET | COND_SET_PARENT_EID | ENTITY_ATTRIBUTE | 210 | 2 | specified.usecase | datalog.wafer | isOptional
RESULT_COND_SET | COND_SET_PARENT_EID | ENTITY_ATTRIBUTE | 210 | 3 | specified.usecase | datalog.unit | isOptional
RESULT_COND_SET | COND_SET_PARENT_EID | ENTITY_ATTRIBUTE | 210 | 4 | specified.usecase | datalog.strip | isOptional
RESULT_COND_SET | COND_SET_PARENT_EID | ENTITY_ATTRIBUTE | 210 | 5 | specified.usecase | datalog.contactor | isOptional
RESULT_COND_SET | COND_SET_PARENT_EID | ENTITY_ATTRIBUTE | 210 | 6 | specified.usecase | datalog.diag | isOptional
RESULT_COND_SET | COND_SET_PARENT_EID | ENTITY_ATTRIBUTE | 210 | 17 | specified.usecase | datalog.wafer-pcm | isOptional
RESULT_COND_SET | COND_SET_PARENT_EID | ENTITY_ATTRIBUTE | 210 | 20 | specified.usecase | datalog.slt | isOptional
RESULT_COND_SET | COND_SET_PARENT_EID | ENTITY_ATTRIBUTE | 210 | 1 | rule.attribute | entityID.RESULT_COND_SET | must be a valid entityID of type RESULT_COND_SET
RESULT_COND_SET | COND_SET_PARENT_EID | ENTITY_ATTRIBUTE | 210 | 0 | attribute.value.type | EID
RESULT_COND_SET | COND_SET_PARENT_EID | ENTITY_ATTRIBUTE | 210 | 0 | rule.indexid | 0
RESULT_COND_SET | COND_VALUE | ENTITY_ATTRIBUTE | 211 | 0 | ENTITY_TYPE | ENTITY_ATTRIBUTE
RESULT_COND_SET | COND_VALUE | ENTITY_ATTRIBUTE | 211 | 0 | specified.entity.type | RESULT_COND_SET
RESULT_COND_SET | COND_VALUE | ENTITY_ATTRIBUTE | 211 | 0 | attribute.name | COND_VALUE | value of the condition
RESULT_COND_SET | COND_VALUE | ENTITY_ATTRIBUTE | 211 | 2 | specified.usecase | datalog.wafer | isOptional
RESULT_COND_SET | COND_VALUE | ENTITY_ATTRIBUTE | 211 | 3 | specified.usecase | datalog.unit | isOptional
RESULT_COND_SET | COND_VALUE | ENTITY_ATTRIBUTE | 211 | 4 | specified.usecase | datalog.strip | isOptional
RESULT_COND_SET | COND_VALUE | ENTITY_ATTRIBUTE | 211 | 5 | specified.usecase | datalog.contactor | isOptional
RESULT_COND_SET | COND_VALUE | ENTITY_ATTRIBUTE | 211 | 6 | specified.usecase | datalog.diag | isOptional
RESULT_COND_SET | COND_VALUE | ENTITY_ATTRIBUTE | 211 | 17 | specified.usecase | datalog.wafer-pcm | isOptional
RESULT_COND_SET | COND_VALUE | ENTITY_ATTRIBUTE | 211 | 20 | specified.usecase | datalog.slt | isRequired
RESULT_COND_SET | COND_VALUE | ENTITY_ATTRIBUTE | 211 | 1 | attribute.value.type | DATETIME | type is determined by CONDITION_DATA_TYPE attribute in RESULT_COND_INFO entity
RESULT_COND_SET | COND_VALUE | ENTITY_ATTRIBUTE | 211 | 2 | attribute.value.type | TEXT
RESULT_COND_SET | COND_VALUE | ENTITY_ATTRIBUTE | 211 | 3 | attribute.value.type | 7_BIT_ASCII
RESULT_COND_SET | COND_VALUE | ENTITY_ATTRIBUTE | 211 | 4 | attribute.value.type | FLOAT
RESULT_COND_SET | COND_VALUE | ENTITY_ATTRIBUTE | 211 | 5 | attribute.value.type | INTEGER
RESULT_COND_SET | COND_VALUE | ENTITY_ATTRIBUTE | 211 | 6 | attribute.value.type | CBOR
RESULT_COND_SET | COND_VALUE | ENTITY_ATTRIBUTE | 211 | 7 | attribute.value.type | BYTE_ARRAY
RESULT_COND_SET | COND_VALUE | ENTITY_ATTRIBUTE | 211 | 0 | rule.indexid | RESULT_COND_INFO:entityID | must be a valid entityID of type RESULT_COND_INFO
RESULT_COND_SET | ENTITY_TYPE | ENTITY_ATTRIBUTE | 212 | 0 | ENTITY_TYPE | ENTITY_ATTRIBUTE
RESULT_COND_SET | ENTITY_TYPE | ENTITY_ATTRIBUTE | 212 | 0 | specified.entity.type | RESULT_COND_SET
RESULT_COND_SET | ENTITY_TYPE | ENTITY_ATTRIBUTE | 212 | 0 | attribute.name | ENTITY_TYPE | Identifies the type of the entity to which the entityID corresponds
RESULT_COND_SET | ENTITY_TYPE | ENTITY_ATTRIBUTE | 212 | 2 | specified.usecase | datalog.wafer | isRequired
RESULT_COND_SET | ENTITY_TYPE | ENTITY_ATTRIBUTE | 212 | 3 | specified.usecase | datalog.unit | isRequired
RESULT_COND_SET | ENTITY_TYPE | ENTITY_ATTRIBUTE | 212 | 4 | specified.usecase | datalog.strip | isRequired
RESULT_COND_SET | ENTITY_TYPE | ENTITY_ATTRIBUTE | 212 | 5 | specified.usecase | datalog.contactor | isRequired
RESULT_COND_SET | ENTITY_TYPE | ENTITY_ATTRIBUTE | 212 | 6 | specified.usecase | datalog.diag | isRequired
RESULT_COND_SET | ENTITY_TYPE | ENTITY_ATTRIBUTE | 212 | 17 | specified.usecase | datalog.wafer-pcm | isRequired
RESULT_COND_SET | ENTITY_TYPE | ENTITY_ATTRIBUTE | 212 | 20 | specified.usecase | datalog.slt | isRequired
RESULT_COND_SET | ENTITY_TYPE | ENTITY_ATTRIBUTE | 212 | 1 | attribute.value | RESULT_COND_SET
RESULT_COND_SET | ENTITY_TYPE | ENTITY_ATTRIBUTE | 212 | 0 | attribute.value.type | TEXT
RESULT_COND_SET | ENTITY_TYPE | ENTITY_ATTRIBUTE | 212 | 1 | rule.attribute.value | closedList
RESULT_COND_SET | ENTITY_TYPE | ENTITY_ATTRIBUTE | 212 | 0 | rule.indexid | 0
RESULT_INFO | RESULT_INFO | ENTITY | 213 | 0 | ENTITY_TYPE | ENTITY | RESULT_INFO
RESULT_INFO | RESULT_INFO | ENTITY | 213 | 0 | specified.entity.type | RESULT_INFO | The RESULT_INFO entity documents attributes related to a given result
RESULT_INFO | RESULT_INFO | ENTITY | 213 | 2 | specified.usecase | datalog.wafer | isRequired
RESULT_INFO | RESULT_INFO | ENTITY | 213 | 3 | specified.usecase | datalog.unit | isRequired
RESULT_INFO | RESULT_INFO | ENTITY | 213 | 4 | specified.usecase | datalog.strip | isRequired
RESULT_INFO | RESULT_INFO | ENTITY | 213 | 5 | specified.usecase | datalog.contactor | isOptional
RESULT_INFO | RESULT_INFO | ENTITY | 213 | 6 | specified.usecase | datalog.diag | isRequired
RESULT_INFO | RESULT_INFO | ENTITY | 213 | 17 | specified.usecase | datalog.wafer-pcm | isRequired
RESULT_INFO | RESULT_INFO | ENTITY | 213 | 20 | specified.usecase | datalog.slt | isRequired
RESULT_INFO | RESULT_INFO | ENTITY | 213 | 1 | rule.entity | entity per unique value of RESULT_ID
RESULT_INFO | RESULT_INFO | ENTITY | 213 | 1 | rule.entityid.uniquekey | RESULT_ID
RESULT_INFO | ALGO_INFO_EID | ENTITY_ATTRIBUTE | 214 | 0 | ENTITY_TYPE | ENTITY_ATTRIBUTE | RESULT_INFO
RESULT_INFO | ALGO_INFO_EID | ENTITY_ATTRIBUTE | 214 | 0 | specified.entity.type | RESULT_INFO
RESULT_INFO | ALGO_INFO_EID | ENTITY_ATTRIBUTE | 214 | 0 | attribute.name | ALGO_INFO_EID | entityID of related ALGO_INFO which contains description of algo used to create the computed parameter
RESULT_INFO | ALGO_INFO_EID | ENTITY_ATTRIBUTE | 214 | 2 | specified.usecase | datalog.wafer | isOptional
RESULT_INFO | ALGO_INFO_EID | ENTITY_ATTRIBUTE | 214 | 3 | specified.usecase | datalog.unit | isOptional
RESULT_INFO | ALGO_INFO_EID | ENTITY_ATTRIBUTE | 214 | 4 | specified.usecase | datalog.strip | isOptional
RESULT_INFO | ALGO_INFO_EID | ENTITY_ATTRIBUTE | 214 | 5 | specified.usecase | datalog.contactor | isOptional
RESULT_INFO | ALGO_INFO_EID | ENTITY_ATTRIBUTE | 214 | 6 | specified.usecase | datalog.diag | isOptional
RESULT_INFO | ALGO_INFO_EID | ENTITY_ATTRIBUTE | 214 | 17 | specified.usecase | datalog.wafer-pcm | isOptional
RESULT_INFO | ALGO_INFO_EID | ENTITY_ATTRIBUTE | 214 | 20 | specified.usecase | datalog.slt | isOptional
RESULT_INFO | ALGO_INFO_EID | ENTITY_ATTRIBUTE | 214 | 1 | rule.attribute | entityID.ALGO_INFO | must be a valid entityID of type ALGO_INFO
RESULT_INFO | ALGO_INFO_EID | ENTITY_ATTRIBUTE | 214 | 0 | attribute.value.type | EID
RESULT_INFO | ALGO_INFO_EID | ENTITY_ATTRIBUTE | 214 | 0 | rule.indexid | 0
RESULT_INFO | ANALYZABLE | ENTITY_ATTRIBUTE | 215 | 0 | ENTITY_TYPE | ENTITY_ATTRIBUTE | RESULT_INFO
RESULT_INFO | ANALYZABLE | ENTITY_ATTRIBUTE | 215 | 0 | specified.entity.type | RESULT_INFO
RESULT_INFO | ANALYZABLE | ENTITY_ATTRIBUTE | 215 | 0 | attribute.name | ANALYZABLE | flag to indicate if parameter is analyzable.
RESULT_INFO | ANALYZABLE | ENTITY_ATTRIBUTE | 215 | 2 | specified.usecase | datalog.wafer | isRequired
RESULT_INFO | ANALYZABLE | ENTITY_ATTRIBUTE | 215 | 3 | specified.usecase | datalog.unit | isRequired
RESULT_INFO | ANALYZABLE | ENTITY_ATTRIBUTE | 215 | 4 | specified.usecase | datalog.strip | isRequired
RESULT_INFO | ANALYZABLE | ENTITY_ATTRIBUTE | 215 | 5 | specified.usecase | datalog.contactor | isRequired
RESULT_INFO | ANALYZABLE | ENTITY_ATTRIBUTE | 215 | 6 | specified.usecase | datalog.diag | isRequired
RESULT_INFO | ANALYZABLE | ENTITY_ATTRIBUTE | 215 | 17 | specified.usecase | datalog.wafer-pcm | isRequired
RESULT_INFO | ANALYZABLE | ENTITY_ATTRIBUTE | 215 | 20 | specified.usecase | datalog.slt | isRequired
RESULT_INFO | ANALYZABLE | ENTITY_ATTRIBUTE | 215 | 1 | attribute.value | Y | is analyzable
RESULT_INFO | ANALYZABLE | ENTITY_ATTRIBUTE | 215 | 2 | attribute.value | N | is not analyzable
RESULT_INFO | ANALYZABLE | ENTITY_ATTRIBUTE | 215 | 0 | attribute.value.type | TEXT
RESULT_INFO | ANALYZABLE | ENTITY_ATTRIBUTE | 215 | 1 | rule.attribute.value | closedList
RESULT_INFO | ANALYZABLE | ENTITY_ATTRIBUTE | 215 | 0 | rule.indexid | 0
RESULT_INFO | DYNAMIC_COND | ENTITY_ATTRIBUTE | 216 | 0 | ENTITY_TYPE | ENTITY_ATTRIBUTE | RESULT_INFO
RESULT_INFO | DYNAMIC_COND | ENTITY_ATTRIBUTE | 216 | 0 | specified.entity.type | RESULT_INFO
RESULT_INFO | DYNAMIC_COND | ENTITY_ATTRIBUTE | 216 | 0 | attribute.name | DYNAMIC_COND | value must be DYN_RESULT_COND_INFO:DYN_CONDITION_NAME
RESULT_INFO | DYNAMIC_COND | ENTITY_ATTRIBUTE | 216 | 2 | specified.usecase | datalog.wafer | isOptional
RESULT_INFO | DYNAMIC_COND | ENTITY_ATTRIBUTE | 216 | 3 | specified.usecase | datalog.unit | isOptional
RESULT_INFO | DYNAMIC_COND | ENTITY_ATTRIBUTE | 216 | 4 | specified.usecase | datalog.strip | isOptional
RESULT_INFO | DYNAMIC_COND | ENTITY_ATTRIBUTE | 216 | 5 | specified.usecase | datalog.contactor | isOptional
RESULT_INFO | DYNAMIC_COND | ENTITY_ATTRIBUTE | 216 | 6 | specified.usecase | datalog.diag | isOptional
RESULT_INFO | DYNAMIC_COND | ENTITY_ATTRIBUTE | 216 | 17 | specified.usecase | datalog.wafer-pcm | isOptional
RESULT_INFO | DYNAMIC_COND | ENTITY_ATTRIBUTE | 216 | 20 | specified.usecase | datalog.slt | isOptional
RESULT_INFO | DYNAMIC_COND | ENTITY_ATTRIBUTE | 216 | 1 | rule.attribute | value.DYN_RESULT_COND_INFO:DYN_CONDITION_NAME
RESULT_INFO | DYNAMIC_COND | ENTITY_ATTRIBUTE | 216 | 0 | attribute.value.type | TEXT
RESULT_INFO | DYNAMIC_COND | ENTITY_ATTRIBUTE | 216 | 0 | rule.indexid | DYN_RESULT_COND_INFO:entityID | must be a valid entityID of type DYN_RESULT_COND_INFO
RESULT_INFO | ENTITY_TYPE | ENTITY_ATTRIBUTE | 217 | 0 | ENTITY_TYPE | ENTITY_ATTRIBUTE | RESULT_INFO
RESULT_INFO | ENTITY_TYPE | ENTITY_ATTRIBUTE | 217 | 0 | specified.entity.type | RESULT_INFO
RESULT_INFO | ENTITY_TYPE | ENTITY_ATTRIBUTE | 217 | 0 | attribute.name | ENTITY_TYPE | Identifies the type of the entity to which the entityID corresponds
RESULT_INFO | ENTITY_TYPE | ENTITY_ATTRIBUTE | 217 | 2 | specified.usecase | datalog.wafer | isRequired
RESULT_INFO | ENTITY_TYPE | ENTITY_ATTRIBUTE | 217 | 3 | specified.usecase | datalog.unit | isRequired
RESULT_INFO | ENTITY_TYPE | ENTITY_ATTRIBUTE | 217 | 4 | specified.usecase | datalog.strip | isRequired
RESULT_INFO | ENTITY_TYPE | ENTITY_ATTRIBUTE | 217 | 5 | specified.usecase | datalog.contactor | isRequired
RESULT_INFO | ENTITY_TYPE | ENTITY_ATTRIBUTE | 217 | 6 | specified.usecase | datalog.diag | isRequired
RESULT_INFO | ENTITY_TYPE | ENTITY_ATTRIBUTE | 217 | 17 | specified.usecase | datalog.wafer-pcm | isRequired
RESULT_INFO | ENTITY_TYPE | ENTITY_ATTRIBUTE | 217 | 20 | specified.usecase | datalog.slt | isRequired
RESULT_INFO | ENTITY_TYPE | ENTITY_ATTRIBUTE | 217 | 1 | attribute.value | RESULT_INFO
RESULT_INFO | ENTITY_TYPE | ENTITY_ATTRIBUTE | 217 | 0 | attribute.value.type | TEXT
RESULT_INFO | ENTITY_TYPE | ENTITY_ATTRIBUTE | 217 | 1 | rule.attribute.value | closedList
RESULT_INFO | ENTITY_TYPE | ENTITY_ATTRIBUTE | 217 | 0 | rule.indexid | 0
RESULT_INFO | LIBRARY_ID | ENTITY_ATTRIBUTE | 590 | 0 | ENTITY_TYPE | ENTITY_ATTRIBUTE | RESULT_INFO
RESULT_INFO | LIBRARY_ID | ENTITY_ATTRIBUTE | 590 | 0 | specified.entity.type | RESULT_INFO
RESULT_INFO | LIBRARY_ID | ENTITY_ATTRIBUTE | 590 | 0 | attribute.name | LIBRARY_ID | Unique identifier for Library or Module associated to result
RESULT_INFO | LIBRARY_ID | ENTITY_ATTRIBUTE | 590 | 2 | specified.usecase | datalog.wafer | isOptional
RESULT_INFO | LIBRARY_ID | ENTITY_ATTRIBUTE | 590 | 3 | specified.usecase | datalog.unit | isOptional
RESULT_INFO | LIBRARY_ID | ENTITY_ATTRIBUTE | 590 | 4 | specified.usecase | datalog.strip | isOptional
RESULT_INFO | LIBRARY_ID | ENTITY_ATTRIBUTE | 590 | 5 | specified.usecase | datalog.contactor | isOptional
RESULT_INFO | LIBRARY_ID | ENTITY_ATTRIBUTE | 590 | 6 | specified.usecase | datalog.diag | isOptional
RESULT_INFO | LIBRARY_ID | ENTITY_ATTRIBUTE | 590 | 17 | specified.usecase | datalog.wafer-pcm | isOptional
RESULT_INFO | LIBRARY_ID | ENTITY_ATTRIBUTE | 590 | 20 | specified.usecase | datalog.slt | isOptional
RESULT_INFO | LIBRARY_ID | ENTITY_ATTRIBUTE | 590 | 0 | attribute.value.type | TEXT
RESULT_INFO | LIBRARY_ID | ENTITY_ATTRIBUTE | 590 | 0 | rule.indexid | 0
RESULT_INFO | LIBRARY_NAME | ENTITY_ATTRIBUTE | 588 | 0 | ENTITY_TYPE | ENTITY_ATTRIBUTE | RESULT_INFO
RESULT_INFO | LIBRARY_NAME | ENTITY_ATTRIBUTE | 588 | 0 | specified.entity.type | RESULT_INFO
RESULT_INFO | LIBRARY_NAME | ENTITY_ATTRIBUTE | 588 | 0 | attribute.name | LIBRARY_NAME | library or module associated to result
RESULT_INFO | LIBRARY_NAME | ENTITY_ATTRIBUTE | 588 | 2 | specified.usecase | datalog.wafer | isOptional
RESULT_INFO | LIBRARY_NAME | ENTITY_ATTRIBUTE | 588 | 3 | specified.usecase | datalog.unit | isOptional
RESULT_INFO | LIBRARY_NAME | ENTITY_ATTRIBUTE | 588 | 4 | specified.usecase | datalog.strip | isOptional
RESULT_INFO | LIBRARY_NAME | ENTITY_ATTRIBUTE | 588 | 5 | specified.usecase | datalog.contactor | isOptional
RESULT_INFO | LIBRARY_NAME | ENTITY_ATTRIBUTE | 588 | 6 | specified.usecase | datalog.diag | isOptional
RESULT_INFO | LIBRARY_NAME | ENTITY_ATTRIBUTE | 588 | 17 | specified.usecase | datalog.wafer-pcm | isOptional
RESULT_INFO | LIBRARY_NAME | ENTITY_ATTRIBUTE | 588 | 20 | specified.usecase | datalog.slt | isOptional
RESULT_INFO | LIBRARY_NAME | ENTITY_ATTRIBUTE | 588 | 0 | attribute.value.type | TEXT
RESULT_INFO | LIBRARY_NAME | ENTITY_ATTRIBUTE | 588 | 0 | rule.indexid | 0
RESULT_INFO | LIBRARY_VERSION | ENTITY_ATTRIBUTE | 589 | 0 | ENTITY_TYPE | ENTITY_ATTRIBUTE | RESULT_INFO
RESULT_INFO | LIBRARY_VERSION | ENTITY_ATTRIBUTE | 589 | 0 | specified.entity.type | RESULT_INFO
RESULT_INFO | LIBRARY_VERSION | ENTITY_ATTRIBUTE | 589 | 0 | attribute.name | LIBRARY_VERSION | Library or module version
RESULT_INFO | LIBRARY_VERSION | ENTITY_ATTRIBUTE | 589 | 2 | specified.usecase | datalog.wafer | isOptional
RESULT_INFO | LIBRARY_VERSION | ENTITY_ATTRIBUTE | 589 | 3 | specified.usecase | datalog.unit | isOptional
RESULT_INFO | LIBRARY_VERSION | ENTITY_ATTRIBUTE | 589 | 4 | specified.usecase | datalog.strip | isOptional
RESULT_INFO | LIBRARY_VERSION | ENTITY_ATTRIBUTE | 589 | 5 | specified.usecase | datalog.contactor | isOptional
RESULT_INFO | LIBRARY_VERSION | ENTITY_ATTRIBUTE | 589 | 6 | specified.usecase | datalog.diag | isOptional
RESULT_INFO | LIBRARY_VERSION | ENTITY_ATTRIBUTE | 589 | 17 | specified.usecase | datalog.wafer-pcm | isOptional
RESULT_INFO | LIBRARY_VERSION | ENTITY_ATTRIBUTE | 589 | 20 | specified.usecase | datalog.slt | isOptional
RESULT_INFO | LIBRARY_VERSION | ENTITY_ATTRIBUTE | 589 | 0 | attribute.value.type | TEXT
RESULT_INFO | LIBRARY_VERSION | ENTITY_ATTRIBUTE | 589 | 0 | rule.indexid | 0
RESULT_INFO | PATTERN_BURST | ENTITY_ATTRIBUTE | 218 | 0 | ENTITY_TYPE | ENTITY_ATTRIBUTE | RESULT_INFO
RESULT_INFO | PATTERN_BURST | ENTITY_ATTRIBUTE | 218 | 0 | specified.entity.type | RESULT_INFO
RESULT_INFO | PATTERN_BURST | ENTITY_ATTRIBUTE | 218 | 0 | attribute.name | PATTERN_BURST | A single pattern execution
RESULT_INFO | PATTERN_BURST | ENTITY_ATTRIBUTE | 218 | 2 | specified.usecase | datalog.wafer | isOptional
RESULT_INFO | PATTERN_BURST | ENTITY_ATTRIBUTE | 218 | 3 | specified.usecase | datalog.unit | isOptional
RESULT_INFO | PATTERN_BURST | ENTITY_ATTRIBUTE | 218 | 4 | specified.usecase | datalog.strip | isOptional
RESULT_INFO | PATTERN_BURST | ENTITY_ATTRIBUTE | 218 | 5 | specified.usecase | datalog.contactor | isOptional
RESULT_INFO | PATTERN_BURST | ENTITY_ATTRIBUTE | 218 | 6 | specified.usecase | datalog.diag | isOptional
RESULT_INFO | PATTERN_BURST | ENTITY_ATTRIBUTE | 218 | 17 | specified.usecase | datalog.wafer-pcm | isOptional
RESULT_INFO | PATTERN_BURST | ENTITY_ATTRIBUTE | 218 | 20 | specified.usecase | datalog.slt | isOptional
RESULT_INFO | PATTERN_BURST | ENTITY_ATTRIBUTE | 218 | 0 | attribute.value.type | TEXT
RESULT_INFO | PATTERN_BURST | ENTITY_ATTRIBUTE | 218 | 0 | rule.indexid | 0
RESULT_INFO | PATTERN_EXEC | ENTITY_ATTRIBUTE | 219 | 0 | ENTITY_TYPE | ENTITY_ATTRIBUTE | RESULT_INFO
RESULT_INFO | PATTERN_EXEC | ENTITY_ATTRIBUTE | 219 | 0 | specified.entity.type | RESULT_INFO
RESULT_INFO | PATTERN_EXEC | ENTITY_ATTRIBUTE | 219 | 0 | attribute.name | PATTERN_EXEC | Overall context / setup for pattern execution
RESULT_INFO | PATTERN_EXEC | ENTITY_ATTRIBUTE | 219 | 2 | specified.usecase | datalog.wafer | isOptional
RESULT_INFO | PATTERN_EXEC | ENTITY_ATTRIBUTE | 219 | 3 | specified.usecase | datalog.unit | isOptional
RESULT_INFO | PATTERN_EXEC | ENTITY_ATTRIBUTE | 219 | 4 | specified.usecase | datalog.strip | isOptional
RESULT_INFO | PATTERN_EXEC | ENTITY_ATTRIBUTE | 219 | 5 | specified.usecase | datalog.contactor | isOptional
RESULT_INFO | PATTERN_EXEC | ENTITY_ATTRIBUTE | 219 | 6 | specified.usecase | datalog.diag | isOptional
RESULT_INFO | PATTERN_EXEC | ENTITY_ATTRIBUTE | 219 | 17 | specified.usecase | datalog.wafer-pcm | isOptional
RESULT_INFO | PATTERN_EXEC | ENTITY_ATTRIBUTE | 219 | 20 | specified.usecase | datalog.slt | isOptional
RESULT_INFO | PATTERN_EXEC | ENTITY_ATTRIBUTE | 219 | 0 | attribute.value.type | TEXT
RESULT_INFO | PATTERN_EXEC | ENTITY_ATTRIBUTE | 219 | 0 | rule.indexid | 0
RESULT_INFO | RESULT_COND_RANGE_INDEX | ENTITY_ATTRIBUTE | 220 | 0 | ENTITY_TYPE | ENTITY_ATTRIBUTE | RESULT_INFO
RESULT_INFO | RESULT_COND_RANGE_INDEX | ENTITY_ATTRIBUTE | 220 | 0 | specified.entity.type | RESULT_INFO
RESULT_INFO | RESULT_COND_RANGE_INDEX | ENTITY_ATTRIBUTE | 220 | 0 | attribute.name | RESULT_COND_RANGE_INDEX | order of test for RESULT_COND_RANGE_VALUE within a given Result Condition Range
RESULT_INFO | RESULT_COND_RANGE_INDEX | ENTITY_ATTRIBUTE | 220 | 2 | specified.usecase | datalog.wafer | isOptional
RESULT_INFO | RESULT_COND_RANGE_INDEX | ENTITY_ATTRIBUTE | 220 | 3 | specified.usecase | datalog.unit | isOptional
RESULT_INFO | RESULT_COND_RANGE_INDEX | ENTITY_ATTRIBUTE | 220 | 4 | specified.usecase | datalog.strip | isOptional
RESULT_INFO | RESULT_COND_RANGE_INDEX | ENTITY_ATTRIBUTE | 220 | 5 | specified.usecase | datalog.contactor | isOptional
RESULT_INFO | RESULT_COND_RANGE_INDEX | ENTITY_ATTRIBUTE | 220 | 6 | specified.usecase | datalog.diag | isOptional
RESULT_INFO | RESULT_COND_RANGE_INDEX | ENTITY_ATTRIBUTE | 220 | 17 | specified.usecase | datalog.wafer-pcm | isOptional
RESULT_INFO | RESULT_COND_RANGE_INDEX | ENTITY_ATTRIBUTE | 220 | 20 | specified.usecase | datalog.slt | isOptional
RESULT_INFO | RESULT_COND_RANGE_INDEX | ENTITY_ATTRIBUTE | 220 | 0 | attribute.value.type | INTEGER
RESULT_INFO | RESULT_COND_RANGE_INDEX | ENTITY_ATTRIBUTE | 220 | 0 | rule.indexid | 0
RESULT_INFO | RESULT_COND_RANGE_VALUE | ENTITY_ATTRIBUTE | 221 | 0 | ENTITY_TYPE | ENTITY_ATTRIBUTE | RESULT_INFO
RESULT_INFO | RESULT_COND_RANGE_VALUE | ENTITY_ATTRIBUTE | 221 | 0 | specified.entity.type | RESULT_INFO
RESULT_INFO | RESULT_COND_RANGE_VALUE | ENTITY_ATTRIBUTE | 221 | 0 | attribute.name | RESULT_COND_RANGE_VALUE | value of condition identified by RESULT_COND_INFO entityID
RESULT_INFO | RESULT_COND_RANGE_VALUE | ENTITY_ATTRIBUTE | 221 | 2 | specified.usecase | datalog.wafer | isOptional
RESULT_INFO | RESULT_COND_RANGE_VALUE | ENTITY_ATTRIBUTE | 221 | 3 | specified.usecase | datalog.unit | isOptional
RESULT_INFO | RESULT_COND_RANGE_VALUE | ENTITY_ATTRIBUTE | 221 | 4 | specified.usecase | datalog.strip | isOptional
RESULT_INFO | RESULT_COND_RANGE_VALUE | ENTITY_ATTRIBUTE | 221 | 5 | specified.usecase | datalog.contactor | isOptional
RESULT_INFO | RESULT_COND_RANGE_VALUE | ENTITY_ATTRIBUTE | 221 | 6 | specified.usecase | datalog.diag | isOptional
RESULT_INFO | RESULT_COND_RANGE_VALUE | ENTITY_ATTRIBUTE | 221 | 17 | specified.usecase | datalog.wafer-pcm | isOptional
RESULT_INFO | RESULT_COND_RANGE_VALUE | ENTITY_ATTRIBUTE | 221 | 20 | specified.usecase | datalog.slt | isOptional
RESULT_INFO | RESULT_COND_RANGE_VALUE | ENTITY_ATTRIBUTE | 221 | 0 | attribute.value.type | value.result_cond_info:condition_data_type
RESULT_INFO | RESULT_COND_RANGE_VALUE | ENTITY_ATTRIBUTE | 221 | 0 | rule.indexid | RESULT_COND_INFO:entityID
RESULT_INFO | RESULT_COND_SET_EID | ENTITY_ATTRIBUTE | 222 | 0 | ENTITY_TYPE | ENTITY_ATTRIBUTE | RESULT_INFO
RESULT_INFO | RESULT_COND_SET_EID | ENTITY_ATTRIBUTE | 222 | 0 | specified.entity.type | RESULT_INFO
RESULT_INFO | RESULT_COND_SET_EID | ENTITY_ATTRIBUTE | 222 | 0 | attribute.name | RESULT_COND_SET_EID | Optional place for random result text
RESULT_INFO | RESULT_COND_SET_EID | ENTITY_ATTRIBUTE | 222 | 2 | specified.usecase | datalog.wafer | isOptional
RESULT_INFO | RESULT_COND_SET_EID | ENTITY_ATTRIBUTE | 222 | 3 | specified.usecase | datalog.unit | isOptional
RESULT_INFO | RESULT_COND_SET_EID | ENTITY_ATTRIBUTE | 222 | 4 | specified.usecase | datalog.strip | isOptional
RESULT_INFO | RESULT_COND_SET_EID | ENTITY_ATTRIBUTE | 222 | 5 | specified.usecase | datalog.contactor | isOptional
RESULT_INFO | RESULT_COND_SET_EID | ENTITY_ATTRIBUTE | 222 | 6 | specified.usecase | datalog.diag | isOptional
RESULT_INFO | RESULT_COND_SET_EID | ENTITY_ATTRIBUTE | 222 | 17 | specified.usecase | datalog.wafer-pcm | isOptional
RESULT_INFO | RESULT_COND_SET_EID | ENTITY_ATTRIBUTE | 222 | 20 | specified.usecase | datalog.slt | isOptional
RESULT_INFO | RESULT_COND_SET_EID | ENTITY_ATTRIBUTE | 222 | 1 | rule.attribute | entityID.RESULT_COND_SET | must be a valid entityID of type RESULT_COND_SET
RESULT_INFO | RESULT_COND_SET_EID | ENTITY_ATTRIBUTE | 222 | 0 | attribute.value.type | EID
RESULT_INFO | RESULT_COND_SET_EID | ENTITY_ATTRIBUTE | 222 | 0 | rule.indexid | 0
RESULT_INFO | RESULT_DATA_TYPE | ENTITY_ATTRIBUTE | 224 | 0 | ENTITY_TYPE | ENTITY_ATTRIBUTE | RESULT_INFO
RESULT_INFO | RESULT_DATA_TYPE | ENTITY_ATTRIBUTE | 224 | 0 | specified.entity.type | RESULT_INFO
RESULT_INFO | RESULT_DATA_TYPE | ENTITY_ATTRIBUTE | 224 | 0 | attribute.name | RESULT_DATA_TYPE | the data type of the result.
RESULT_INFO | RESULT_DATA_TYPE | ENTITY_ATTRIBUTE | 224 | 2 | specified.usecase | datalog.wafer | isRequired
RESULT_INFO | RESULT_DATA_TYPE | ENTITY_ATTRIBUTE | 224 | 3 | specified.usecase | datalog.unit | isRequired
RESULT_INFO | RESULT_DATA_TYPE | ENTITY_ATTRIBUTE | 224 | 4 | specified.usecase | datalog.strip | isRequired
RESULT_INFO | RESULT_DATA_TYPE | ENTITY_ATTRIBUTE | 224 | 5 | specified.usecase | datalog.contactor | isRequired
RESULT_INFO | RESULT_DATA_TYPE | ENTITY_ATTRIBUTE | 224 | 6 | specified.usecase | datalog.diag | isRequired
RESULT_INFO | RESULT_DATA_TYPE | ENTITY_ATTRIBUTE | 224 | 17 | specified.usecase | datalog.wafer-pcm | isRequired
RESULT_INFO | RESULT_DATA_TYPE | ENTITY_ATTRIBUTE | 224 | 20 | specified.usecase | datalog.slt | isRequired
RESULT_INFO | RESULT_DATA_TYPE | ENTITY_ATTRIBUTE | 224 | 0 | attribute.value | FILEPATH | The route to a file on a storage device.
RESULT_INFO | RESULT_DATA_TYPE | ENTITY_ATTRIBUTE | 224 | 1 | attribute.value | INTEGER | a number with no fractional part
RESULT_INFO | RESULT_DATA_TYPE | ENTITY_ATTRIBUTE | 224 | 2 | attribute.value | FLOAT | a number containing a floating decimal point
RESULT_INFO | RESULT_DATA_TYPE | ENTITY_ATTRIBUTE | 224 | 3 | attribute.value | CBOR | Concise Binary Object Representation
RESULT_INFO | RESULT_DATA_TYPE | ENTITY_ATTRIBUTE | 224 | 4 | attribute.value | CUSTOM | an array of bytes
RESULT_INFO | RESULT_DATA_TYPE | ENTITY_ATTRIBUTE | 224 | 5 | attribute.value | TEXT | sequence of characters
RESULT_INFO | RESULT_DATA_TYPE | ENTITY_ATTRIBUTE | 224 | 6 | attribute.value | DATETIME | a date time value in standard format
RESULT_INFO | RESULT_DATA_TYPE | ENTITY_ATTRIBUTE | 224 | 0 | attribute.value.type | TEXT
RESULT_INFO | RESULT_DATA_TYPE | ENTITY_ATTRIBUTE | 224 | 1 | rule.attribute.value | closedList
RESULT_INFO | RESULT_DATA_TYPE | ENTITY_ATTRIBUTE | 224 | 0 | rule.indexid | 0
RESULT_INFO | RESULT_DIMENSION_SIZE | ENTITY_ATTRIBUTE | 223 | 0 | ENTITY_TYPE | ENTITY_ATTRIBUTE | RESULT_INFO
RESULT_INFO | RESULT_DIMENSION_SIZE | ENTITY_ATTRIBUTE | 223 | 0 | specified.entity.type | RESULT_INFO
RESULT_INFO | RESULT_DIMENSION_SIZE | ENTITY_ATTRIBUTE | 223 | 0 | attribute.name | RESULT_DIMENSION_SIZE | an array of integers representing each dimension of the CUSTOM data type
RESULT_INFO | RESULT_DIMENSION_SIZE | ENTITY_ATTRIBUTE | 223 | 2 | specified.usecase | datalog.wafer | isOptional
RESULT_INFO | RESULT_DIMENSION_SIZE | ENTITY_ATTRIBUTE | 223 | 3 | specified.usecase | datalog.unit | isOptional
RESULT_INFO | RESULT_DIMENSION_SIZE | ENTITY_ATTRIBUTE | 223 | 4 | specified.usecase | datalog.strip | isOptional
RESULT_INFO | RESULT_DIMENSION_SIZE | ENTITY_ATTRIBUTE | 223 | 5 | specified.usecase | datalog.contactor | isOptional
RESULT_INFO | RESULT_DIMENSION_SIZE | ENTITY_ATTRIBUTE | 223 | 6 | specified.usecase | datalog.diag | isOptional
RESULT_INFO | RESULT_DIMENSION_SIZE | ENTITY_ATTRIBUTE | 223 | 17 | specified.usecase | datalog.wafer-pcm | isOptional
RESULT_INFO | RESULT_DIMENSION_SIZE | ENTITY_ATTRIBUTE | 223 | 20 | specified.usecase | datalog.slt | isOptional
RESULT_INFO | RESULT_DIMENSION_SIZE | ENTITY_ATTRIBUTE | 223 | 0 | attribute.value.type | INTEGER
RESULT_INFO | RESULT_DIMENSION_SIZE | ENTITY_ATTRIBUTE | 223 | 0 | rule.indexid | 1..N
RESULT_INFO | RESULT_DISTRIBUTION_TYPE | ENTITY_ATTRIBUTE | 225 | 0 | ENTITY_TYPE | ENTITY_ATTRIBUTE | RESULT_INFO
RESULT_INFO | RESULT_DISTRIBUTION_TYPE | ENTITY_ATTRIBUTE | 225 | 0 | specified.entity.type | RESULT_INFO
RESULT_INFO | RESULT_DISTRIBUTION_TYPE | ENTITY_ATTRIBUTE | 225 | 0 | attribute.name | RESULT_DISTRIBUTION_TYPE | defined distribution type (discrete or continuous) for result
RESULT_INFO | RESULT_DISTRIBUTION_TYPE | ENTITY_ATTRIBUTE | 225 | 2 | specified.usecase | datalog.wafer | isRequired
RESULT_INFO | RESULT_DISTRIBUTION_TYPE | ENTITY_ATTRIBUTE | 225 | 3 | specified.usecase | datalog.unit | isRequired
RESULT_INFO | RESULT_DISTRIBUTION_TYPE | ENTITY_ATTRIBUTE | 225 | 4 | specified.usecase | datalog.strip | isRequired
RESULT_INFO | RESULT_DISTRIBUTION_TYPE | ENTITY_ATTRIBUTE | 225 | 5 | specified.usecase | datalog.contactor | isRequired
RESULT_INFO | RESULT_DISTRIBUTION_TYPE | ENTITY_ATTRIBUTE | 225 | 6 | specified.usecase | datalog.diag | isRequired
RESULT_INFO | RESULT_DISTRIBUTION_TYPE | ENTITY_ATTRIBUTE | 225 | 17 | specified.usecase | datalog.wafer-pcm | isRequired
RESULT_INFO | RESULT_DISTRIBUTION_TYPE | ENTITY_ATTRIBUTE | 225 | 20 | specified.usecase | datalog.slt | isRequired
RESULT_INFO | RESULT_DISTRIBUTION_TYPE | ENTITY_ATTRIBUTE | 225 | 1 | attribute.value | discrete | a categorcal value (typical example of this would be hardbin result)
RESULT_INFO | RESULT_DISTRIBUTION_TYPE | ENTITY_ATTRIBUTE | 225 | 2 | attribute.value | continuous | result can take on any value between its min and max values.
RESULT_INFO | RESULT_DISTRIBUTION_TYPE | ENTITY_ATTRIBUTE | 225 | 3 | attribute.value | scan | result is scan data
RESULT_INFO | RESULT_DISTRIBUTION_TYPE | ENTITY_ATTRIBUTE | 225 | 0 | attribute.value.type | TEXT
RESULT_INFO | RESULT_DISTRIBUTION_TYPE | ENTITY_ATTRIBUTE | 225 | 1 | rule.attribute.value | closedList
RESULT_INFO | RESULT_DISTRIBUTION_TYPE | ENTITY_ATTRIBUTE | 225 | 0 | rule.indexid | 0
RESULT_INFO | RESULT_ENCODING | ENTITY_ATTRIBUTE | 581 | 0 | ENTITY_TYPE | ENTITY_ATTRIBUTE | RESULT_INFO
RESULT_INFO | RESULT_ENCODING | ENTITY_ATTRIBUTE | 581 | 0 | specified.entity.type | RESULT_INFO
RESULT_INFO | RESULT_ENCODING | ENTITY_ATTRIBUTE | 581 | 0 | attribute.name | RESULT_ENCODING | define result encoding for custom result info data types
RESULT_INFO | RESULT_ENCODING | ENTITY_ATTRIBUTE | 581 | 2 | specified.usecase | datalog.wafer | isOptional
RESULT_INFO | RESULT_ENCODING | ENTITY_ATTRIBUTE | 581 | 3 | specified.usecase | datalog.unit | isOptional
RESULT_INFO | RESULT_ENCODING | ENTITY_ATTRIBUTE | 581 | 4 | specified.usecase | datalog.strip | isOptional
RESULT_INFO | RESULT_ENCODING | ENTITY_ATTRIBUTE | 581 | 5 | specified.usecase | datalog.contactor | isOptional
RESULT_INFO | RESULT_ENCODING | ENTITY_ATTRIBUTE | 581 | 6 | specified.usecase | datalog.diag | isOptional
RESULT_INFO | RESULT_ENCODING | ENTITY_ATTRIBUTE | 581 | 17 | specified.usecase | datalog.wafer-pcm | isOptional
RESULT_INFO | RESULT_ENCODING | ENTITY_ATTRIBUTE | 581 | 20 | specified.usecase | datalog.slt | isOptional
RESULT_INFO | RESULT_ENCODING | ENTITY_ATTRIBUTE | 581 | 0 | attribute.value.type | TEXT
RESULT_INFO | RESULT_ENCODING | ENTITY_ATTRIBUTE | 581 | 0 | rule.indexid | 0
RESULT_INFO | RESULT_GROUP | ENTITY_ATTRIBUTE | 227 | 0 | ENTITY_TYPE | ENTITY_ATTRIBUTE | RESULT_INFO
RESULT_INFO | RESULT_GROUP | ENTITY_ATTRIBUTE | 227 | 0 | specified.entity.type | RESULT_INFO
RESULT_INFO | RESULT_GROUP | ENTITY_ATTRIBUTE | 227 | 0 | attribute.name | RESULT_GROUP | grouping label for a set of results.
RESULT_INFO | RESULT_GROUP | ENTITY_ATTRIBUTE | 227 | 2 | specified.usecase | datalog.wafer | isOptional
RESULT_INFO | RESULT_GROUP | ENTITY_ATTRIBUTE | 227 | 3 | specified.usecase | datalog.unit | isOptional
RESULT_INFO | RESULT_GROUP | ENTITY_ATTRIBUTE | 227 | 4 | specified.usecase | datalog.strip | isOptional
RESULT_INFO | RESULT_GROUP | ENTITY_ATTRIBUTE | 227 | 5 | specified.usecase | datalog.contactor | isOptional
RESULT_INFO | RESULT_GROUP | ENTITY_ATTRIBUTE | 227 | 6 | specified.usecase | datalog.diag | isOptional
RESULT_INFO | RESULT_GROUP | ENTITY_ATTRIBUTE | 227 | 17 | specified.usecase | datalog.wafer-pcm | isOptional
RESULT_INFO | RESULT_GROUP | ENTITY_ATTRIBUTE | 227 | 20 | specified.usecase | datalog.slt | isOptional
RESULT_INFO | RESULT_GROUP | ENTITY_ATTRIBUTE | 227 | 1 | attribute.value.type | TEXT
RESULT_INFO | RESULT_GROUP | ENTITY_ATTRIBUTE | 227 | 2 | attribute.value.type | INTEGER
RESULT_INFO | RESULT_GROUP | ENTITY_ATTRIBUTE | 227 | 0 | rule.indexid | 1..N | 1 based array of result_group names
RESULT_INFO | RESULT_ID | ENTITY_ATTRIBUTE | 228 | 0 | ENTITY_TYPE | ENTITY_ATTRIBUTE | RESULT_INFO
RESULT_INFO | RESULT_ID | ENTITY_ATTRIBUTE | 228 | 0 | specified.entity.type | RESULT_INFO
RESULT_INFO | RESULT_ID | ENTITY_ATTRIBUTE | 228 | 0 | attribute.name | RESULT_ID | Unique identifier for a given result.
RESULT_INFO | RESULT_ID | ENTITY_ATTRIBUTE | 228 | 2 | specified.usecase | datalog.wafer | isRequired
RESULT_INFO | RESULT_ID | ENTITY_ATTRIBUTE | 228 | 3 | specified.usecase | datalog.unit | isRequired
RESULT_INFO | RESULT_ID | ENTITY_ATTRIBUTE | 228 | 4 | specified.usecase | datalog.strip | isRequired
RESULT_INFO | RESULT_ID | ENTITY_ATTRIBUTE | 228 | 5 | specified.usecase | datalog.contactor | isRequired
RESULT_INFO | RESULT_ID | ENTITY_ATTRIBUTE | 228 | 6 | specified.usecase | datalog.diag | isRequired
RESULT_INFO | RESULT_ID | ENTITY_ATTRIBUTE | 228 | 17 | specified.usecase | datalog.wafer-pcm | isRequired
RESULT_INFO | RESULT_ID | ENTITY_ATTRIBUTE | 228 | 20 | specified.usecase | datalog.slt | isRequired
RESULT_INFO | RESULT_ID | ENTITY_ATTRIBUTE | 228 | 0 | attribute.value.type | TEXT
RESULT_INFO | RESULT_ID | ENTITY_ATTRIBUTE | 228 | 0 | rule.indexid | 0
RESULT_INFO | RESULT_ID | ENTITY_ATTRIBUTE | 228 | 1 | stdf.record:field | PTR:TEST_NUM | id created by translator based on test number and name.
RESULT_INFO | RESULT_ID | ENTITY_ATTRIBUTE | 228 | 2 | stdf.record:field | PTR:TEST_NAME | id created by translator based on test number and name.
RESULT_INFO | RESULT_ID | ENTITY_ATTRIBUTE | 228 | 3 | stdf.record:field | MPR:TEST_NUM | id created by translator based on test number and name.
RESULT_INFO | RESULT_ID | ENTITY_ATTRIBUTE | 228 | 4 | stdf.record:field | MPR:TEST_NAME | id created by translator based on test number and name.
RESULT_INFO | RESULT_ID | ENTITY_ATTRIBUTE | 228 | 5 | stdf.record:field | FTR:
RESULT_INFO | RESULT_LABEL | ENTITY_ATTRIBUTE | 229 | 0 | ENTITY_TYPE | ENTITY_ATTRIBUTE | RESULT_INFO
RESULT_INFO | RESULT_LABEL | ENTITY_ATTRIBUTE | 229 | 0 | specified.entity.type | RESULT_INFO
RESULT_INFO | RESULT_LABEL | ENTITY_ATTRIBUTE | 229 | 0 | attribute.name | RESULT_LABEL | The units label to display if the result is scaled.
RESULT_INFO | RESULT_LABEL | ENTITY_ATTRIBUTE | 229 | 2 | specified.usecase | datalog.wafer | isOptional
RESULT_INFO | RESULT_LABEL | ENTITY_ATTRIBUTE | 229 | 3 | specified.usecase | datalog.unit | isOptional
RESULT_INFO | RESULT_LABEL | ENTITY_ATTRIBUTE | 229 | 4 | specified.usecase | datalog.strip | isOptional
RESULT_INFO | RESULT_LABEL | ENTITY_ATTRIBUTE | 229 | 5 | specified.usecase | datalog.contactor | isOptional
RESULT_INFO | RESULT_LABEL | ENTITY_ATTRIBUTE | 229 | 6 | specified.usecase | datalog.diag | isOptional
RESULT_INFO | RESULT_LABEL | ENTITY_ATTRIBUTE | 229 | 17 | specified.usecase | datalog.wafer-pcm | isOptional
RESULT_INFO | RESULT_LABEL | ENTITY_ATTRIBUTE | 229 | 20 | specified.usecase | datalog.slt | isOptional
RESULT_INFO | RESULT_LABEL | ENTITY_ATTRIBUTE | 229 | 0 | attribute.value.type | TEXT
RESULT_INFO | RESULT_LABEL | ENTITY_ATTRIBUTE | 229 | 0 | rule.indexid | 0
RESULT_INFO | RESULT_LABEL | ENTITY_ATTRIBUTE | 229 | 1 | stdf.record:field | TSR:TEST_LBL
RESULT_INFO | RESULT_NAME | ENTITY_ATTRIBUTE | 230 | 0 | ENTITY_TYPE | ENTITY_ATTRIBUTE | RESULT_INFO
RESULT_INFO | RESULT_NAME | ENTITY_ATTRIBUTE | 230 | 0 | specified.entity.type | RESULT_INFO
RESULT_INFO | RESULT_NAME | ENTITY_ATTRIBUTE | 230 | 0 | attribute.name | RESULT_NAME | result name, used for display purposes. Need not be unique
RESULT_INFO | RESULT_NAME | ENTITY_ATTRIBUTE | 230 | 2 | specified.usecase | datalog.wafer | isRequired
RESULT_INFO | RESULT_NAME | ENTITY_ATTRIBUTE | 230 | 3 | specified.usecase | datalog.unit | isRequired
RESULT_INFO | RESULT_NAME | ENTITY_ATTRIBUTE | 230 | 4 | specified.usecase | datalog.strip | isRequired
RESULT_INFO | RESULT_NAME | ENTITY_ATTRIBUTE | 230 | 5 | specified.usecase | datalog.contactor | isRequired
RESULT_INFO | RESULT_NAME | ENTITY_ATTRIBUTE | 230 | 6 | specified.usecase | datalog.diag | isRequired
RESULT_INFO | RESULT_NAME | ENTITY_ATTRIBUTE | 230 | 17 | specified.usecase | datalog.wafer-pcm | isRequired
RESULT_INFO | RESULT_NAME | ENTITY_ATTRIBUTE | 230 | 20 | specified.usecase | datalog.slt | isRequired
RESULT_INFO | RESULT_NAME | ENTITY_ATTRIBUTE | 230 | 0 | attribute.value.type | TEXT
RESULT_INFO | RESULT_NAME | ENTITY_ATTRIBUTE | 230 | 0 | rule.indexid | 0
RESULT_INFO | RESULT_NAME | ENTITY_ATTRIBUTE | 230 | 1 | stdf.record:field | TSR:TEST_NAM
RESULT_INFO | RESULT_NUMBER | ENTITY_ATTRIBUTE | 231 | 0 | ENTITY_TYPE | ENTITY_ATTRIBUTE | RESULT_INFO
RESULT_INFO | RESULT_NUMBER | ENTITY_ATTRIBUTE | 231 | 0 | specified.entity.type | RESULT_INFO
RESULT_INFO | RESULT_NUMBER | ENTITY_ATTRIBUTE | 231 | 0 | attribute.name | RESULT_NUMBER | result numeric label, need not be numeric nor unique
RESULT_INFO | RESULT_NUMBER | ENTITY_ATTRIBUTE | 231 | 2 | specified.usecase | datalog.wafer | isRequired
RESULT_INFO | RESULT_NUMBER | ENTITY_ATTRIBUTE | 231 | 3 | specified.usecase | datalog.unit | isRequired
RESULT_INFO | RESULT_NUMBER | ENTITY_ATTRIBUTE | 231 | 4 | specified.usecase | datalog.strip | isRequired
RESULT_INFO | RESULT_NUMBER | ENTITY_ATTRIBUTE | 231 | 5 | specified.usecase | datalog.contactor | isRequired
RESULT_INFO | RESULT_NUMBER | ENTITY_ATTRIBUTE | 231 | 6 | specified.usecase | datalog.diag | isRequired
RESULT_INFO | RESULT_NUMBER | ENTITY_ATTRIBUTE | 231 | 17 | specified.usecase | datalog.wafer-pcm | isRequired
RESULT_INFO | RESULT_NUMBER | ENTITY_ATTRIBUTE | 231 | 20 | specified.usecase | datalog.slt | isRequired
RESULT_INFO | RESULT_NUMBER | ENTITY_ATTRIBUTE | 231 | 0 | attribute.value.type | TEXT
RESULT_INFO | RESULT_NUMBER | ENTITY_ATTRIBUTE | 231 | 0 | rule.indexid | 0
RESULT_INFO | RESULT_NUMBER | ENTITY_ATTRIBUTE | 231 | 1 | stdf.record:field | PTR:TEST_NUM
RESULT_INFO | RESULT_NUMBER | ENTITY_ATTRIBUTE | 231 | 2 | stdf.record:field | MPR:TEST_NUM
RESULT_INFO | RESULT_ORDER | ENTITY_ATTRIBUTE | 232 | 0 | ENTITY_TYPE | ENTITY_ATTRIBUTE | RESULT_INFO
RESULT_INFO | RESULT_ORDER | ENTITY_ATTRIBUTE | 232 | 0 | specified.entity.type | RESULT_INFO
RESULT_INFO | RESULT_ORDER | ENTITY_ATTRIBUTE | 232 | 0 | attribute.name | RESULT_ORDER | order of occurrence of results which are logged by the program.
RESULT_INFO | RESULT_ORDER | ENTITY_ATTRIBUTE | 232 | 2 | specified.usecase | datalog.wafer | isOptional
RESULT_INFO | RESULT_ORDER | ENTITY_ATTRIBUTE | 232 | 3 | specified.usecase | datalog.unit | isOptional
RESULT_INFO | RESULT_ORDER | ENTITY_ATTRIBUTE | 232 | 4 | specified.usecase | datalog.strip | isOptional
RESULT_INFO | RESULT_ORDER | ENTITY_ATTRIBUTE | 232 | 5 | specified.usecase | datalog.contactor | isOptional
RESULT_INFO | RESULT_ORDER | ENTITY_ATTRIBUTE | 232 | 6 | specified.usecase | datalog.diag | isOptional
RESULT_INFO | RESULT_ORDER | ENTITY_ATTRIBUTE | 232 | 17 | specified.usecase | datalog.wafer-pcm | isOptional
RESULT_INFO | RESULT_ORDER | ENTITY_ATTRIBUTE | 232 | 20 | specified.usecase | datalog.slt | isOptional
RESULT_INFO | RESULT_ORDER | ENTITY_ATTRIBUTE | 232 | 0 | attribute.value.type | FLOAT
RESULT_INFO | RESULT_ORDER | ENTITY_ATTRIBUTE | 232 | 0 | rule.indexid | 0
RESULT_INFO | RESULT_RANGE_GROUP | ENTITY_ATTRIBUTE | 233 | 0 | ENTITY_TYPE | ENTITY_ATTRIBUTE | RESULT_INFO
RESULT_INFO | RESULT_RANGE_GROUP | ENTITY_ATTRIBUTE | 233 | 0 | specified.entity.type | RESULT_INFO
RESULT_INFO | RESULT_RANGE_GROUP | ENTITY_ATTRIBUTE | 233 | 0 | attribute.name | RESULT_RANGE_GROUP | range group name - allows user to assoicate tests which are closely related,i.e. a condition varied on a given test. i.e. shmoo results
RESULT_INFO | RESULT_RANGE_GROUP | ENTITY_ATTRIBUTE | 233 | 2 | specified.usecase | datalog.wafer | isOptional
RESULT_INFO | RESULT_RANGE_GROUP | ENTITY_ATTRIBUTE | 233 | 3 | specified.usecase | datalog.unit | isOptional
RESULT_INFO | RESULT_RANGE_GROUP | ENTITY_ATTRIBUTE | 233 | 4 | specified.usecase | datalog.strip | isOptional
RESULT_INFO | RESULT_RANGE_GROUP | ENTITY_ATTRIBUTE | 233 | 5 | specified.usecase | datalog.contactor | isOptional
RESULT_INFO | RESULT_RANGE_GROUP | ENTITY_ATTRIBUTE | 233 | 6 | specified.usecase | datalog.diag | isOptional
RESULT_INFO | RESULT_RANGE_GROUP | ENTITY_ATTRIBUTE | 233 | 17 | specified.usecase | datalog.wafer-pcm | isOptional
RESULT_INFO | RESULT_RANGE_GROUP | ENTITY_ATTRIBUTE | 233 | 20 | specified.usecase | datalog.slt | isOptional
RESULT_INFO | RESULT_RANGE_GROUP | ENTITY_ATTRIBUTE | 233 | 0 | attribute.value.type | TEXT
RESULT_INFO | RESULT_RANGE_GROUP | ENTITY_ATTRIBUTE | 233 | 0 | rule.indexid | 1..N | 1 based index within the range group
RESULT_INFO | RESULT_SCALE | ENTITY_ATTRIBUTE | 234 | 0 | ENTITY_TYPE | ENTITY_ATTRIBUTE | RESULT_INFO
RESULT_INFO | RESULT_SCALE | ENTITY_ATTRIBUTE | 234 | 0 | specified.entity.type | RESULT_INFO
RESULT_INFO | RESULT_SCALE | ENTITY_ATTRIBUTE | 234 | 0 | attribute.name | RESULT_SCALE | The raw result is multiplied by this number before being displayed.
RESULT_INFO | RESULT_SCALE | ENTITY_ATTRIBUTE | 234 | 2 | specified.usecase | datalog.wafer | isOptional
RESULT_INFO | RESULT_SCALE | ENTITY_ATTRIBUTE | 234 | 3 | specified.usecase | datalog.unit | isOptional
RESULT_INFO | RESULT_SCALE | ENTITY_ATTRIBUTE | 234 | 4 | specified.usecase | datalog.strip | isOptional
RESULT_INFO | RESULT_SCALE | ENTITY_ATTRIBUTE | 234 | 5 | specified.usecase | datalog.contactor | isOptional
RESULT_INFO | RESULT_SCALE | ENTITY_ATTRIBUTE | 234 | 6 | specified.usecase | datalog.diag | isOptional
RESULT_INFO | RESULT_SCALE | ENTITY_ATTRIBUTE | 234 | 17 | specified.usecase | datalog.wafer-pcm | isOptional
RESULT_INFO | RESULT_SCALE | ENTITY_ATTRIBUTE | 234 | 20 | specified.usecase | datalog.slt | isOptional
RESULT_INFO | RESULT_SCALE | ENTITY_ATTRIBUTE | 234 | 0 | attribute.value.type | FLOAT
RESULT_INFO | RESULT_SCALE | ENTITY_ATTRIBUTE | 234 | 0 | rule.indexid | 0
RESULT_INFO | RESULT_SCALE | ENTITY_ATTRIBUTE | 234 | 1 | stdf.record:field | PTR:RES_SCAL
RESULT_INFO | RESULT_SCALE | ENTITY_ATTRIBUTE | 234 | 2 | stdf.record:field | MPR:RES_SCAL
RESULT_INFO | RESULT_TEXT | ENTITY_ATTRIBUTE | 235 | 0 | ENTITY_TYPE | ENTITY_ATTRIBUTE | RESULT_INFO
RESULT_INFO | RESULT_TEXT | ENTITY_ATTRIBUTE | 235 | 0 | specified.entity.type | RESULT_INFO
RESULT_INFO | RESULT_TEXT | ENTITY_ATTRIBUTE | 235 | 0 | attribute.name | RESULT_TEXT | Optional place for result description text
RESULT_INFO | RESULT_TEXT | ENTITY_ATTRIBUTE | 235 | 2 | specified.usecase | datalog.wafer | isOptional
RESULT_INFO | RESULT_TEXT | ENTITY_ATTRIBUTE | 235 | 3 | specified.usecase | datalog.unit | isOptional
RESULT_INFO | RESULT_TEXT | ENTITY_ATTRIBUTE | 235 | 4 | specified.usecase | datalog.strip | isOptional
RESULT_INFO | RESULT_TEXT | ENTITY_ATTRIBUTE | 235 | 5 | specified.usecase | datalog.contactor | isOptional
RESULT_INFO | RESULT_TEXT | ENTITY_ATTRIBUTE | 235 | 6 | specified.usecase | datalog.diag | isOptional
RESULT_INFO | RESULT_TEXT | ENTITY_ATTRIBUTE | 235 | 17 | specified.usecase | datalog.wafer-pcm | isOptional
RESULT_INFO | RESULT_TEXT | ENTITY_ATTRIBUTE | 235 | 20 | specified.usecase | datalog.slt | isOptional
RESULT_INFO | RESULT_TEXT | ENTITY_ATTRIBUTE | 235 | 0 | attribute.value.type | TEXT
RESULT_INFO | RESULT_TEXT | ENTITY_ATTRIBUTE | 235 | 0 | rule.indexid | 0
RESULT_INFO | RESULT_TRANSFORMATION | ENTITY_ATTRIBUTE | 236 | 0 | ENTITY_TYPE | ENTITY_ATTRIBUTE | RESULT_INFO
RESULT_INFO | RESULT_TRANSFORMATION | ENTITY_ATTRIBUTE | 236 | 0 | specified.entity.type | RESULT_INFO
RESULT_INFO | RESULT_TRANSFORMATION | ENTITY_ATTRIBUTE | 236 | 0 | attribute.name | RESULT_TRANSFORMATION | Indicates the transformation applied to the result before saving to R value.
RESULT_INFO | RESULT_TRANSFORMATION | ENTITY_ATTRIBUTE | 236 | 2 | specified.usecase | datalog.wafer | isOptional
RESULT_INFO | RESULT_TRANSFORMATION | ENTITY_ATTRIBUTE | 236 | 3 | specified.usecase | datalog.unit | isOptional
RESULT_INFO | RESULT_TRANSFORMATION | ENTITY_ATTRIBUTE | 236 | 4 | specified.usecase | datalog.strip | isOptional
RESULT_INFO | RESULT_TRANSFORMATION | ENTITY_ATTRIBUTE | 236 | 5 | specified.usecase | datalog.contactor | isOptional
RESULT_INFO | RESULT_TRANSFORMATION | ENTITY_ATTRIBUTE | 236 | 6 | specified.usecase | datalog.diag | isOptional
RESULT_INFO | RESULT_TRANSFORMATION | ENTITY_ATTRIBUTE | 236 | 17 | specified.usecase | datalog.wafer-pcm | isOptional
RESULT_INFO | RESULT_TRANSFORMATION | ENTITY_ATTRIBUTE | 236 | 20 | specified.usecase | datalog.slt | isOptional
RESULT_INFO | RESULT_TRANSFORMATION | ENTITY_ATTRIBUTE | 236 | 1 | attribute.value | LOG10 | a logarithm to the base ten
RESULT_INFO | RESULT_TRANSFORMATION | ENTITY_ATTRIBUTE | 236 | 2 | attribute.value | LOG20 | a logarithm to the base twenty
RESULT_INFO | RESULT_TRANSFORMATION | ENTITY_ATTRIBUTE | 236 | 3 | attribute.value | LN | natural log
RESULT_INFO | RESULT_TRANSFORMATION | ENTITY_ATTRIBUTE | 236 | 0 | attribute.value.type | TEXT
RESULT_INFO | RESULT_TRANSFORMATION | ENTITY_ATTRIBUTE | 236 | 1 | rule.attribute.value | closedList
RESULT_INFO | RESULT_TRANSFORMATION | ENTITY_ATTRIBUTE | 236 | 0 | rule.indexid | 0
RESULT_INFO | RESULT_TYPE | ENTITY_ATTRIBUTE | 240 | 0 | ENTITY_TYPE | ENTITY_ATTRIBUTE | RESULT_INFO
RESULT_INFO | RESULT_TYPE | ENTITY_ATTRIBUTE | 240 | 0 | specified.entity.type | RESULT_INFO
RESULT_INFO | RESULT_TYPE | ENTITY_ATTRIBUTE | 240 | 0 | attribute.name | RESULT_TYPE | test/result categorization.
RESULT_INFO | RESULT_TYPE | ENTITY_ATTRIBUTE | 240 | 2 | specified.usecase | datalog.wafer | isOptional
RESULT_INFO | RESULT_TYPE | ENTITY_ATTRIBUTE | 240 | 3 | specified.usecase | datalog.unit | isOptional
RESULT_INFO | RESULT_TYPE | ENTITY_ATTRIBUTE | 240 | 4 | specified.usecase | datalog.strip | isOptional
RESULT_INFO | RESULT_TYPE | ENTITY_ATTRIBUTE | 240 | 5 | specified.usecase | datalog.contactor | isOptional
RESULT_INFO | RESULT_TYPE | ENTITY_ATTRIBUTE | 240 | 6 | specified.usecase | datalog.diag | isOptional
RESULT_INFO | RESULT_TYPE | ENTITY_ATTRIBUTE | 240 | 17 | specified.usecase | datalog.wafer-pcm | isOptional
RESULT_INFO | RESULT_TYPE | ENTITY_ATTRIBUTE | 240 | 20 | specified.usecase | datalog.slt | isOptional
RESULT_INFO | RESULT_TYPE | ENTITY_ATTRIBUTE | 240 | 0 | attribute.value.type | TEXT
RESULT_INFO | RESULT_TYPE | ENTITY_ATTRIBUTE | 240 | 0 | rule.indexid | 0
RESULT_INFO | RESULT_TYPE | ENTITY_ATTRIBUTE | 240 | 0 | stdf.record:field | Set to STDF record type
RESULT_INFO | RESULT_UNITS | ENTITY_ATTRIBUTE | 237 | 0 | ENTITY_TYPE | ENTITY_ATTRIBUTE | RESULT_INFO
RESULT_INFO | RESULT_UNITS | ENTITY_ATTRIBUTE | 237 | 0 | specified.entity.type | RESULT_INFO
RESULT_INFO | RESULT_UNITS | ENTITY_ATTRIBUTE | 237 | 0 | attribute.name | RESULT_UNITS | SI units for the result
RESULT_INFO | RESULT_UNITS | ENTITY_ATTRIBUTE | 237 | 2 | specified.usecase | datalog.wafer | isOptional
RESULT_INFO | RESULT_UNITS | ENTITY_ATTRIBUTE | 237 | 3 | specified.usecase | datalog.unit | isOptional
RESULT_INFO | RESULT_UNITS | ENTITY_ATTRIBUTE | 237 | 4 | specified.usecase | datalog.strip | isOptional
RESULT_INFO | RESULT_UNITS | ENTITY_ATTRIBUTE | 237 | 5 | specified.usecase | datalog.contactor | isOptional
RESULT_INFO | RESULT_UNITS | ENTITY_ATTRIBUTE | 237 | 6 | specified.usecase | datalog.diag | isOptional
RESULT_INFO | RESULT_UNITS | ENTITY_ATTRIBUTE | 237 | 17 | specified.usecase | datalog.wafer-pcm | isOptional
RESULT_INFO | RESULT_UNITS | ENTITY_ATTRIBUTE | 237 | 20 | specified.usecase | datalog.slt | isOptional
RESULT_INFO | RESULT_UNITS | ENTITY_ATTRIBUTE | 237 | 0 | attribute.value.type | TEXT
RESULT_INFO | RESULT_UNITS | ENTITY_ATTRIBUTE | 237 | 0 | rule.indexid | 0
RESULT_INFO | RESULT_UNITS | ENTITY_ATTRIBUTE | 237 | 1 | stdf.record:field | PTR:UNITTS
RESULT_INFO | RESULT_UNITS | ENTITY_ATTRIBUTE | 237 | 2 | stdf.record:field | MPR:UNITS
RESULT_INFO | RESULT_UNITS_LABEL | ENTITY_ATTRIBUTE | 238 | 0 | ENTITY_TYPE | ENTITY_ATTRIBUTE | RESULT_INFO
RESULT_INFO | RESULT_UNITS_LABEL | ENTITY_ATTRIBUTE | 238 | 0 | specified.entity.type | RESULT_INFO
RESULT_INFO | RESULT_UNITS_LABEL | ENTITY_ATTRIBUTE | 238 | 0 | attribute.name | RESULT_UNITS_LABEL | The units label to display
RESULT_INFO | RESULT_UNITS_LABEL | ENTITY_ATTRIBUTE | 238 | 2 | specified.usecase | datalog.wafer | isOptional
RESULT_INFO | RESULT_UNITS_LABEL | ENTITY_ATTRIBUTE | 238 | 3 | specified.usecase | datalog.unit | isOptional
RESULT_INFO | RESULT_UNITS_LABEL | ENTITY_ATTRIBUTE | 238 | 4 | specified.usecase | datalog.strip | isOptional
RESULT_INFO | RESULT_UNITS_LABEL | ENTITY_ATTRIBUTE | 238 | 5 | specified.usecase | datalog.contactor | isOptional
RESULT_INFO | RESULT_UNITS_LABEL | ENTITY_ATTRIBUTE | 238 | 6 | specified.usecase | datalog.diag | isOptional
RESULT_INFO | RESULT_UNITS_LABEL | ENTITY_ATTRIBUTE | 238 | 17 | specified.usecase | datalog.wafer-pcm | isOptional
RESULT_INFO | RESULT_UNITS_LABEL | ENTITY_ATTRIBUTE | 238 | 20 | specified.usecase | datalog.slt | isOptional
RESULT_INFO | RESULT_UNITS_LABEL | ENTITY_ATTRIBUTE | 238 | 1 | rule.attribute.required | if (RESULT_UNITS IS NOT NULL)
RESULT_INFO | RESULT_UNITS_LABEL | ENTITY_ATTRIBUTE | 238 | 0 | attribute.value.type | TEXT
RESULT_INFO | RESULT_UNITS_LABEL | ENTITY_ATTRIBUTE | 238 | 0 | rule.indexid | 0
RESULT_INFO | SUBTEST | ENTITY_ATTRIBUTE | 239 | 0 | ENTITY_TYPE | ENTITY_ATTRIBUTE | RESULT_INFO
RESULT_INFO | SUBTEST | ENTITY_ATTRIBUTE | 239 | 0 | specified.entity.type | RESULT_INFO
RESULT_INFO | SUBTEST | ENTITY_ATTRIBUTE | 239 | 0 | attribute.name | SUBTEST | indicates order of test within a group of tests
RESULT_INFO | SUBTEST | ENTITY_ATTRIBUTE | 239 | 2 | specified.usecase | datalog.wafer | isOptional
RESULT_INFO | SUBTEST | ENTITY_ATTRIBUTE | 239 | 3 | specified.usecase | datalog.unit | isOptional
RESULT_INFO | SUBTEST | ENTITY_ATTRIBUTE | 239 | 4 | specified.usecase | datalog.strip | isOptional
RESULT_INFO | SUBTEST | ENTITY_ATTRIBUTE | 239 | 5 | specified.usecase | datalog.contactor | isOptional
RESULT_INFO | SUBTEST | ENTITY_ATTRIBUTE | 239 | 6 | specified.usecase | datalog.diag | isOptional
RESULT_INFO | SUBTEST | ENTITY_ATTRIBUTE | 239 | 17 | specified.usecase | datalog.wafer-pcm | isOptional
RESULT_INFO | SUBTEST | ENTITY_ATTRIBUTE | 239 | 20 | specified.usecase | datalog.slt | isOptional
RESULT_INFO | SUBTEST | ENTITY_ATTRIBUTE | 239 | 0 | attribute.value.type | INTEGER
RESULT_INFO | SUBTEST | ENTITY_ATTRIBUTE | 239 | 0 | rule.indexid | 0
RESULT_LIMIT_SET | RESULT_LIMIT_SET | ENTITY | 241 | 0 | ENTITY_TYPE | ENTITY
RESULT_LIMIT_SET | RESULT_LIMIT_SET | ENTITY | 241 | 0 | specified.entity.type | RESULT_LIMIT_SET | defines a set of limits for the associated result info
RESULT_LIMIT_SET | RESULT_LIMIT_SET | ENTITY | 241 | 2 | specified.usecase | datalog.wafer | isOptional
RESULT_LIMIT_SET | RESULT_LIMIT_SET | ENTITY | 241 | 3 | specified.usecase | datalog.unit | isOptional
RESULT_LIMIT_SET | RESULT_LIMIT_SET | ENTITY | 241 | 4 | specified.usecase | datalog.strip | isOptional
RESULT_LIMIT_SET | RESULT_LIMIT_SET | ENTITY | 241 | 5 | specified.usecase | datalog.contactor | isOptional
RESULT_LIMIT_SET | RESULT_LIMIT_SET | ENTITY | 241 | 6 | specified.usecase | datalog.diag | isOptional
RESULT_LIMIT_SET | RESULT_LIMIT_SET | ENTITY | 241 | 17 | specified.usecase | datalog.wafer-pcm | isOptional
RESULT_LIMIT_SET | RESULT_LIMIT_SET | ENTITY | 241 | 20 | specified.usecase | datalog.slt | isOptional
RESULT_LIMIT_SET | RESULT_LIMIT_SET | ENTITY | 241 | 1 | rule.entityid.uniquekey | LIMIT_NAME
RESULT_LIMIT_SET | DEFAULT_FAIL_BIN_EID | ENTITY_ATTRIBUTE | 242 | 0 | ENTITY_TYPE | ENTITY_ATTRIBUTE
RESULT_LIMIT_SET | DEFAULT_FAIL_BIN_EID | ENTITY_ATTRIBUTE | 242 | 0 | specified.entity.type | RESULT_LIMIT_SET
RESULT_LIMIT_SET | DEFAULT_FAIL_BIN_EID | ENTITY_ATTRIBUTE | 242 | 0 | attribute.name | DEFAULT_FAIL_BIN_EID | SOFTBIN to use if all tests fail
RESULT_LIMIT_SET | DEFAULT_FAIL_BIN_EID | ENTITY_ATTRIBUTE | 242 | 2 | specified.usecase | datalog.wafer | isOptional
RESULT_LIMIT_SET | DEFAULT_FAIL_BIN_EID | ENTITY_ATTRIBUTE | 242 | 3 | specified.usecase | datalog.unit | isOptional
RESULT_LIMIT_SET | DEFAULT_FAIL_BIN_EID | ENTITY_ATTRIBUTE | 242 | 4 | specified.usecase | datalog.strip | isOptional
RESULT_LIMIT_SET | DEFAULT_FAIL_BIN_EID | ENTITY_ATTRIBUTE | 242 | 5 | specified.usecase | datalog.contactor | isOptional
RESULT_LIMIT_SET | DEFAULT_FAIL_BIN_EID | ENTITY_ATTRIBUTE | 242 | 6 | specified.usecase | datalog.diag | isOptional
RESULT_LIMIT_SET | DEFAULT_FAIL_BIN_EID | ENTITY_ATTRIBUTE | 242 | 20 | specified.usecase | datalog.slt | isOptional
RESULT_LIMIT_SET | DEFAULT_FAIL_BIN_EID | ENTITY_ATTRIBUTE | 242 | 0 | attribute.value.type | EID
RESULT_LIMIT_SET | DEFAULT_FAIL_BIN_EID | ENTITY_ATTRIBUTE | 242 | 0 | rule.indexid | 0
RESULT_LIMIT_SET | DEFAULT_PASS_BIN_EID | ENTITY_ATTRIBUTE | 243 | 0 | ENTITY_TYPE | ENTITY_ATTRIBUTE
RESULT_LIMIT_SET | DEFAULT_PASS_BIN_EID | ENTITY_ATTRIBUTE | 243 | 0 | specified.entity.type | RESULT_LIMIT_SET
RESULT_LIMIT_SET | DEFAULT_PASS_BIN_EID | ENTITY_ATTRIBUTE | 243 | 0 | attribute.name | DEFAULT_PASS_BIN_EID | SOFTBIN to use if all tests pass
RESULT_LIMIT_SET | DEFAULT_PASS_BIN_EID | ENTITY_ATTRIBUTE | 243 | 2 | specified.usecase | datalog.wafer | isOptional
RESULT_LIMIT_SET | DEFAULT_PASS_BIN_EID | ENTITY_ATTRIBUTE | 243 | 3 | specified.usecase | datalog.unit | isOptional
RESULT_LIMIT_SET | DEFAULT_PASS_BIN_EID | ENTITY_ATTRIBUTE | 243 | 4 | specified.usecase | datalog.strip | isOptional
RESULT_LIMIT_SET | DEFAULT_PASS_BIN_EID | ENTITY_ATTRIBUTE | 243 | 5 | specified.usecase | datalog.contactor | isOptional
RESULT_LIMIT_SET | DEFAULT_PASS_BIN_EID | ENTITY_ATTRIBUTE | 243 | 6 | specified.usecase | datalog.diag | isOptional
RESULT_LIMIT_SET | DEFAULT_PASS_BIN_EID | ENTITY_ATTRIBUTE | 243 | 20 | specified.usecase | datalog.slt | isOptional
RESULT_LIMIT_SET | DEFAULT_PASS_BIN_EID | ENTITY_ATTRIBUTE | 243 | 0 | attribute.value.type | EID
RESULT_LIMIT_SET | DEFAULT_PASS_BIN_EID | ENTITY_ATTRIBUTE | 243 | 0 | rule.indexid | 0
RESULT_LIMIT_SET | ENTITY_TYPE | ENTITY_ATTRIBUTE | 244 | 0 | ENTITY_TYPE | ENTITY_ATTRIBUTE
RESULT_LIMIT_SET | ENTITY_TYPE | ENTITY_ATTRIBUTE | 244 | 0 | specified.entity.type | RESULT_LIMIT_SET
RESULT_LIMIT_SET | ENTITY_TYPE | ENTITY_ATTRIBUTE | 244 | 0 | attribute.name | ENTITY_TYPE | Identifies the type of the entity to which the entityID corresponds
RESULT_LIMIT_SET | ENTITY_TYPE | ENTITY_ATTRIBUTE | 244 | 2 | specified.usecase | datalog.wafer | isRequired
RESULT_LIMIT_SET | ENTITY_TYPE | ENTITY_ATTRIBUTE | 244 | 3 | specified.usecase | datalog.unit | isRequired
RESULT_LIMIT_SET | ENTITY_TYPE | ENTITY_ATTRIBUTE | 244 | 4 | specified.usecase | datalog.strip | isRequired
RESULT_LIMIT_SET | ENTITY_TYPE | ENTITY_ATTRIBUTE | 244 | 5 | specified.usecase | datalog.contactor | isRequired
RESULT_LIMIT_SET | ENTITY_TYPE | ENTITY_ATTRIBUTE | 244 | 6 | specified.usecase | datalog.diag | isRequired
RESULT_LIMIT_SET | ENTITY_TYPE | ENTITY_ATTRIBUTE | 244 | 17 | specified.usecase | datalog.wafer-pcm | isRequired
RESULT_LIMIT_SET | ENTITY_TYPE | ENTITY_ATTRIBUTE | 244 | 20 | specified.usecase | datalog.slt | isRequired
RESULT_LIMIT_SET | ENTITY_TYPE | ENTITY_ATTRIBUTE | 244 | 1 | attribute.value | RESULT_LIMIT_SET
RESULT_LIMIT_SET | ENTITY_TYPE | ENTITY_ATTRIBUTE | 244 | 0 | attribute.value.type | TEXT
RESULT_LIMIT_SET | ENTITY_TYPE | ENTITY_ATTRIBUTE | 244 | 1 | rule.attribute.value | closedList
RESULT_LIMIT_SET | ENTITY_TYPE | ENTITY_ATTRIBUTE | 244 | 0 | rule.indexid | 0
RESULT_LIMIT_SET | LIMIT_BIN_EID | ENTITY_ATTRIBUTE | 245 | 0 | ENTITY_TYPE | ENTITY_ATTRIBUTE
RESULT_LIMIT_SET | LIMIT_BIN_EID | ENTITY_ATTRIBUTE | 245 | 0 | specified.entity.type | RESULT_LIMIT_SET
RESULT_LIMIT_SET | LIMIT_BIN_EID | ENTITY_ATTRIBUTE | 245 | 0 | attribute.name | LIMIT_BIN_EID | Overide bin assigned based LIMIT_COMPARE_TYPE and limits
RESULT_LIMIT_SET | LIMIT_BIN_EID | ENTITY_ATTRIBUTE | 245 | 2 | specified.usecase | datalog.wafer | isOptional
RESULT_LIMIT_SET | LIMIT_BIN_EID | ENTITY_ATTRIBUTE | 245 | 3 | specified.usecase | datalog.unit | isOptional
RESULT_LIMIT_SET | LIMIT_BIN_EID | ENTITY_ATTRIBUTE | 245 | 4 | specified.usecase | datalog.strip | isOptional
RESULT_LIMIT_SET | LIMIT_BIN_EID | ENTITY_ATTRIBUTE | 245 | 5 | specified.usecase | datalog.contactor | isOptional
RESULT_LIMIT_SET | LIMIT_BIN_EID | ENTITY_ATTRIBUTE | 245 | 6 | specified.usecase | datalog.diag | isOptional
RESULT_LIMIT_SET | LIMIT_BIN_EID | ENTITY_ATTRIBUTE | 245 | 20 | specified.usecase | datalog.slt | isOptional
RESULT_LIMIT_SET | LIMIT_BIN_EID | ENTITY_ATTRIBUTE | 245 | 0 | attribute.value.type | EID
RESULT_LIMIT_SET | LIMIT_BIN_EID | ENTITY_ATTRIBUTE | 245 | 0 | rule.indexid | RESULT_INFO:entityID
RESULT_LIMIT_SET | LIMIT_COMPARE_TYPE | ENTITY_ATTRIBUTE | 246 | 0 | ENTITY_TYPE | ENTITY_ATTRIBUTE
RESULT_LIMIT_SET | LIMIT_COMPARE_TYPE | ENTITY_ATTRIBUTE | 246 | 0 | specified.entity.type | RESULT_LIMIT_SET
RESULT_LIMIT_SET | LIMIT_COMPARE_TYPE | ENTITY_ATTRIBUTE | 246 | 0 | attribute.name | LIMIT_COMPARE_TYPE | determines if limits are inclusive or Exclusive
RESULT_LIMIT_SET | LIMIT_COMPARE_TYPE | ENTITY_ATTRIBUTE | 246 | 2 | specified.usecase | datalog.wafer | isOptional
RESULT_LIMIT_SET | LIMIT_COMPARE_TYPE | ENTITY_ATTRIBUTE | 246 | 3 | specified.usecase | datalog.unit | isOptional
RESULT_LIMIT_SET | LIMIT_COMPARE_TYPE | ENTITY_ATTRIBUTE | 246 | 4 | specified.usecase | datalog.strip | isOptional
RESULT_LIMIT_SET | LIMIT_COMPARE_TYPE | ENTITY_ATTRIBUTE | 246 | 5 | specified.usecase | datalog.contactor | isOptional
RESULT_LIMIT_SET | LIMIT_COMPARE_TYPE | ENTITY_ATTRIBUTE | 246 | 6 | specified.usecase | datalog.diag | isOptional
RESULT_LIMIT_SET | LIMIT_COMPARE_TYPE | ENTITY_ATTRIBUTE | 246 | 17 | specified.usecase | datalog.wafer-pcm | isOptional
RESULT_LIMIT_SET | LIMIT_COMPARE_TYPE | ENTITY_ATTRIBUTE | 246 | 20 | specified.usecase | datalog.slt | isOptional
RESULT_LIMIT_SET | LIMIT_COMPARE_TYPE | ENTITY_ATTRIBUTE | 246 | 1 | attribute.value | I | inclusive (all values inside limits are passing) - Default
RESULT_LIMIT_SET | LIMIT_COMPARE_TYPE | ENTITY_ATTRIBUTE | 246 | 2 | attribute.value | E | exclusive (all values outside limits are passing)
RESULT_LIMIT_SET | LIMIT_COMPARE_TYPE | ENTITY_ATTRIBUTE | 246 | 3 | attribute.value | N | None
RESULT_LIMIT_SET | LIMIT_COMPARE_TYPE | ENTITY_ATTRIBUTE | 246 | 0 | attribute.value.type | TEXT
RESULT_LIMIT_SET | LIMIT_COMPARE_TYPE | ENTITY_ATTRIBUTE | 246 | 1 | rule.attribute.value | closedList
RESULT_LIMIT_SET | LIMIT_COMPARE_TYPE | ENTITY_ATTRIBUTE | 246 | 0 | rule.indexid | RESULT_INFO:entityID
RESULT_LIMIT_SET | LIMIT_SET_NAME | ENTITY_ATTRIBUTE | 247 | 0 | ENTITY_TYPE | ENTITY_ATTRIBUTE
RESULT_LIMIT_SET | LIMIT_SET_NAME | ENTITY_ATTRIBUTE | 247 | 0 | specified.entity.type | RESULT_LIMIT_SET
RESULT_LIMIT_SET | LIMIT_SET_NAME | ENTITY_ATTRIBUTE | 247 | 0 | attribute.name | LIMIT_SET_NAME | name of limits
RESULT_LIMIT_SET | LIMIT_SET_NAME | ENTITY_ATTRIBUTE | 247 | 2 | specified.usecase | datalog.wafer | isRequired
RESULT_LIMIT_SET | LIMIT_SET_NAME | ENTITY_ATTRIBUTE | 247 | 3 | specified.usecase | datalog.unit | isRequired
RESULT_LIMIT_SET | LIMIT_SET_NAME | ENTITY_ATTRIBUTE | 247 | 4 | specified.usecase | datalog.strip | isRequired
RESULT_LIMIT_SET | LIMIT_SET_NAME | ENTITY_ATTRIBUTE | 247 | 5 | specified.usecase | datalog.contactor | isRequired
RESULT_LIMIT_SET | LIMIT_SET_NAME | ENTITY_ATTRIBUTE | 247 | 6 | specified.usecase | datalog.diag | isRequired
RESULT_LIMIT_SET | LIMIT_SET_NAME | ENTITY_ATTRIBUTE | 247 | 17 | specified.usecase | datalog.wafer-pcm | isRequired
RESULT_LIMIT_SET | LIMIT_SET_NAME | ENTITY_ATTRIBUTE | 247 | 20 | specified.usecase | datalog.slt | isRequired
RESULT_LIMIT_SET | LIMIT_SET_NAME | ENTITY_ATTRIBUTE | 247 | 0 | attribute.value.type | TEXT
RESULT_LIMIT_SET | LIMIT_SET_NAME | ENTITY_ATTRIBUTE | 247 | 0 | rule.indexid | 0
RESULT_LIMIT_SET | LIMIT_SET_PARENT_EID | ENTITY_ATTRIBUTE | 248 | 0 | ENTITY_TYPE | ENTITY_ATTRIBUTE
RESULT_LIMIT_SET | LIMIT_SET_PARENT_EID | ENTITY_ATTRIBUTE | 248 | 0 | specified.entity.type | RESULT_LIMIT_SET
RESULT_LIMIT_SET | LIMIT_SET_PARENT_EID | ENTITY_ATTRIBUTE | 248 | 0 | attribute.name | LIMIT_SET_PARENT_EID | entityID of inherited limit set
RESULT_LIMIT_SET | LIMIT_SET_PARENT_EID | ENTITY_ATTRIBUTE | 248 | 2 | specified.usecase | datalog.wafer | isOptional
RESULT_LIMIT_SET | LIMIT_SET_PARENT_EID | ENTITY_ATTRIBUTE | 248 | 3 | specified.usecase | datalog.unit | isOptional
RESULT_LIMIT_SET | LIMIT_SET_PARENT_EID | ENTITY_ATTRIBUTE | 248 | 4 | specified.usecase | datalog.strip | isOptional
RESULT_LIMIT_SET | LIMIT_SET_PARENT_EID | ENTITY_ATTRIBUTE | 248 | 5 | specified.usecase | datalog.contactor | isOptional
RESULT_LIMIT_SET | LIMIT_SET_PARENT_EID | ENTITY_ATTRIBUTE | 248 | 6 | specified.usecase | datalog.diag | isOptional
RESULT_LIMIT_SET | LIMIT_SET_PARENT_EID | ENTITY_ATTRIBUTE | 248 | 17 | specified.usecase | datalog.wafer-pcm | isOptional
RESULT_LIMIT_SET | LIMIT_SET_PARENT_EID | ENTITY_ATTRIBUTE | 248 | 20 | specified.usecase | datalog.slt | isOptional
RESULT_LIMIT_SET | LIMIT_SET_PARENT_EID | ENTITY_ATTRIBUTE | 248 | 0 | attribute.value.type | EID
RESULT_LIMIT_SET | LIMIT_SET_PARENT_EID | ENTITY_ATTRIBUTE | 248 | 0 | rule.indexid | 0
RESULT_LIMIT_SET | LIMIT_SET_TYPE | ENTITY_ATTRIBUTE | 249 | 0 | ENTITY_TYPE | ENTITY_ATTRIBUTE
RESULT_LIMIT_SET | LIMIT_SET_TYPE | ENTITY_ATTRIBUTE | 249 | 0 | specified.entity.type | RESULT_LIMIT_SET
RESULT_LIMIT_SET | LIMIT_SET_TYPE | ENTITY_ATTRIBUTE | 249 | 0 | attribute.name | LIMIT_SET_TYPE | limit set type
RESULT_LIMIT_SET | LIMIT_SET_TYPE | ENTITY_ATTRIBUTE | 249 | 2 | specified.usecase | datalog.wafer | isRequired
RESULT_LIMIT_SET | LIMIT_SET_TYPE | ENTITY_ATTRIBUTE | 249 | 3 | specified.usecase | datalog.unit | isRequired
RESULT_LIMIT_SET | LIMIT_SET_TYPE | ENTITY_ATTRIBUTE | 249 | 4 | specified.usecase | datalog.strip | isRequired
RESULT_LIMIT_SET | LIMIT_SET_TYPE | ENTITY_ATTRIBUTE | 249 | 5 | specified.usecase | datalog.contactor | isRequired
RESULT_LIMIT_SET | LIMIT_SET_TYPE | ENTITY_ATTRIBUTE | 249 | 6 | specified.usecase | datalog.diag | isRequired
RESULT_LIMIT_SET | LIMIT_SET_TYPE | ENTITY_ATTRIBUTE | 249 | 17 | specified.usecase | datalog.wafer-pcm | isRequired
RESULT_LIMIT_SET | LIMIT_SET_TYPE | ENTITY_ATTRIBUTE | 249 | 20 | specified.usecase | datalog.slt | isRequired
RESULT_LIMIT_SET | LIMIT_SET_TYPE | ENTITY_ATTRIBUTE | 249 | 1 | attribute.value | DIAG | diag limits
RESULT_LIMIT_SET | LIMIT_SET_TYPE | ENTITY_ATTRIBUTE | 249 | 2 | attribute.value | SPC/QA | qa limits
RESULT_LIMIT_SET | LIMIT_SET_TYPE | ENTITY_ATTRIBUTE | 249 | 3 | attribute.value | QUAL | qual limits
RESULT_LIMIT_SET | LIMIT_SET_TYPE | ENTITY_ATTRIBUTE | 249 | 4 | attribute.value | OUTLIER | outlier limit
RESULT_LIMIT_SET | LIMIT_SET_TYPE | ENTITY_ATTRIBUTE | 249 | 5 | attribute.value | PROD | production/test limits
RESULT_LIMIT_SET | LIMIT_SET_TYPE | ENTITY_ATTRIBUTE | 249 | 0 | attribute.value.type | TEXT
RESULT_LIMIT_SET | LIMIT_SET_TYPE | ENTITY_ATTRIBUTE | 249 | 1 | rule.attribute.value | openList
RESULT_LIMIT_SET | LIMIT_SET_TYPE | ENTITY_ATTRIBUTE | 249 | 0 | rule.indexid | 0
RESULT_LIMIT_SET | LL | ENTITY_ATTRIBUTE | 250 | 0 | ENTITY_TYPE | ENTITY_ATTRIBUTE
RESULT_LIMIT_SET | LL | ENTITY_ATTRIBUTE | 250 | 0 | specified.entity.type | RESULT_LIMIT_SET
RESULT_LIMIT_SET | LL | ENTITY_ATTRIBUTE | 250 | 0 | attribute.name | LL | lower limit
RESULT_LIMIT_SET | LL | ENTITY_ATTRIBUTE | 250 | 2 | specified.usecase | datalog.wafer | isOptional
RESULT_LIMIT_SET | LL | ENTITY_ATTRIBUTE | 250 | 3 | specified.usecase | datalog.unit | isOptional
RESULT_LIMIT_SET | LL | ENTITY_ATTRIBUTE | 250 | 4 | specified.usecase | datalog.strip | isOptional
RESULT_LIMIT_SET | LL | ENTITY_ATTRIBUTE | 250 | 5 | specified.usecase | datalog.contactor | isOptional
RESULT_LIMIT_SET | LL | ENTITY_ATTRIBUTE | 250 | 6 | specified.usecase | datalog.diag | isOptional
RESULT_LIMIT_SET | LL | ENTITY_ATTRIBUTE | 250 | 17 | specified.usecase | datalog.wafer-pcm | isOptional
RESULT_LIMIT_SET | LL | ENTITY_ATTRIBUTE | 250 | 20 | specified.usecase | datalog.slt | isOptional
RESULT_LIMIT_SET | LL | ENTITY_ATTRIBUTE | 250 | 0 | attribute.value.type | value.result_info:data_type
RESULT_LIMIT_SET | LL | ENTITY_ATTRIBUTE | 250 | 0 | rule.indexid | RESULT_INFO:entityID
RESULT_LIMIT_SET | TARGET | ENTITY_ATTRIBUTE | 251 | 0 | ENTITY_TYPE | ENTITY_ATTRIBUTE
RESULT_LIMIT_SET | TARGET | ENTITY_ATTRIBUTE | 251 | 0 | specified.entity.type | RESULT_LIMIT_SET
RESULT_LIMIT_SET | TARGET | ENTITY_ATTRIBUTE | 251 | 0 | attribute.name | TARGET | target value
RESULT_LIMIT_SET | TARGET | ENTITY_ATTRIBUTE | 251 | 5 | specified.usecase | datalog.contactor | isOptional
RESULT_LIMIT_SET | TARGET | ENTITY_ATTRIBUTE | 251 | 6 | specified.usecase | datalog.diag | isOptional
RESULT_LIMIT_SET | TARGET | ENTITY_ATTRIBUTE | 251 | 17 | specified.usecase | datalog.wafer-pcm | isOptional
RESULT_LIMIT_SET | TARGET | ENTITY_ATTRIBUTE | 251 | 0 | attribute.value.type | value.result_info:data_type
RESULT_LIMIT_SET | TARGET | ENTITY_ATTRIBUTE | 251 | 0 | rule.indexid | RESULT_INFO:entityID
RESULT_LIMIT_SET | UL | ENTITY_ATTRIBUTE | 252 | 0 | ENTITY_TYPE | ENTITY_ATTRIBUTE
RESULT_LIMIT_SET | UL | ENTITY_ATTRIBUTE | 252 | 0 | specified.entity.type | RESULT_LIMIT_SET
RESULT_LIMIT_SET | UL | ENTITY_ATTRIBUTE | 252 | 0 | attribute.name | UL | upper limit
RESULT_LIMIT_SET | UL | ENTITY_ATTRIBUTE | 252 | 2 | specified.usecase | datalog.wafer | isOptional
RESULT_LIMIT_SET | UL | ENTITY_ATTRIBUTE | 252 | 3 | specified.usecase | datalog.unit | isOptional
RESULT_LIMIT_SET | UL | ENTITY_ATTRIBUTE | 252 | 4 | specified.usecase | datalog.strip | isOptional
RESULT_LIMIT_SET | UL | ENTITY_ATTRIBUTE | 252 | 5 | specified.usecase | datalog.contactor | isOptional
RESULT_LIMIT_SET | UL | ENTITY_ATTRIBUTE | 252 | 6 | specified.usecase | datalog.diag | isOptional
RESULT_LIMIT_SET | UL | ENTITY_ATTRIBUTE | 252 | 17 | specified.usecase | datalog.wafer-pcm | isOptional
RESULT_LIMIT_SET | UL | ENTITY_ATTRIBUTE | 252 | 20 | specified.usecase | datalog.slt | isOptional
RESULT_LIMIT_SET | UL | ENTITY_ATTRIBUTE | 252 | 0 | attribute.value.type | value.result_info:data_type
RESULT_LIMIT_SET | UL | ENTITY_ATTRIBUTE | 252 | 0 | rule.indexid | RESULT_INFO:entityID
RUN_INFO | RUN_INFO | ENTITY | 253 | 0 | ENTITY_TYPE | ENTITY
RUN_INFO | RUN_INFO | ENTITY | 253 | 0 | specified.entity.type | RUN_INFO | contains information needed to identify file content for the given run
RUN_INFO | RUN_INFO | ENTITY | 253 | 2 | specified.usecase | datalog.wafer | isRequired
RUN_INFO | RUN_INFO | ENTITY | 253 | 3 | specified.usecase | datalog.unit | isRequired
RUN_INFO | RUN_INFO | ENTITY | 253 | 4 | specified.usecase | datalog.strip | isRequired
RUN_INFO | RUN_INFO | ENTITY | 253 | 5 | specified.usecase | datalog.contactor | isRequired
RUN_INFO | RUN_INFO | ENTITY | 253 | 6 | specified.usecase | datalog.diag | isRequired
RUN_INFO | RUN_INFO | ENTITY | 253 | 14 | specified.usecase | equipmentlog.tester | isRequired
RUN_INFO | RUN_INFO | ENTITY | 253 | 17 | specified.usecase | datalog.wafer-pcm | isRequired
RUN_INFO | RUN_INFO | ENTITY | 253 | 19 | specified.usecase | event | isRequired
RUN_INFO | RUN_INFO | ENTITY | 253 | 20 | specified.usecase | datalog.slt | isRequired
RUN_INFO | RUN_INFO | ENTITY | 253 | 1 | rule.entityid.uniquekey | RUN_UUID | Only one RUN_INFO per RITdb file.
RUN_INFO | CELL_ID | ENTITY_ATTRIBUTE | 254 | 0 | ENTITY_TYPE | ENTITY_ATTRIBUTE
RUN_INFO | CELL_ID | ENTITY_ATTRIBUTE | 254 | 0 | specified.entity.type | RUN_INFO
RUN_INFO | CELL_ID | ENTITY_ATTRIBUTE | 254 | 0 | attribute.name | CELL_ID | unique indentifier for the cell
RUN_INFO | CELL_ID | ENTITY_ATTRIBUTE | 254 | 2 | specified.usecase | datalog.wafer | isRequired
RUN_INFO | CELL_ID | ENTITY_ATTRIBUTE | 254 | 3 | specified.usecase | datalog.unit | isRequired
RUN_INFO | CELL_ID | ENTITY_ATTRIBUTE | 254 | 4 | specified.usecase | datalog.strip | isRequired
RUN_INFO | CELL_ID | ENTITY_ATTRIBUTE | 254 | 5 | specified.usecase | datalog.contactor | isRequired
RUN_INFO | CELL_ID | ENTITY_ATTRIBUTE | 254 | 6 | specified.usecase | datalog.diag | isRequired
RUN_INFO | CELL_ID | ENTITY_ATTRIBUTE | 254 | 14 | specified.usecase | equipmentlog.tester | isRequired
RUN_INFO | CELL_ID | ENTITY_ATTRIBUTE | 254 | 17 | specified.usecase | datalog.wafer-pcm | isRequired
RUN_INFO | CELL_ID | ENTITY_ATTRIBUTE | 254 | 19 | specified.usecase | event | isRequired
RUN_INFO | CELL_ID | ENTITY_ATTRIBUTE | 254 | 20 | specified.usecase | datalog.slt | isRequired
RUN_INFO | CELL_ID | ENTITY_ATTRIBUTE | 254 | 0 | attribute.value.type | TEXT
RUN_INFO | CELL_ID | ENTITY_ATTRIBUTE | 254 | 0 | rule.indexid | 0
RUN_INFO | CELL_NAME | ENTITY_ATTRIBUTE | 255 | 0 | ENTITY_TYPE | ENTITY_ATTRIBUTE
RUN_INFO | CELL_NAME | ENTITY_ATTRIBUTE | 255 | 0 | specified.entity.type | RUN_INFO
RUN_INFO | CELL_NAME | ENTITY_ATTRIBUTE | 255 | 0 | attribute.name | CELL_NAME | unique name for the cell
RUN_INFO | CELL_NAME | ENTITY_ATTRIBUTE | 255 | 2 | specified.usecase | datalog.wafer | isOptional
RUN_INFO | CELL_NAME | ENTITY_ATTRIBUTE | 255 | 3 | specified.usecase | datalog.unit | isOptional
RUN_INFO | CELL_NAME | ENTITY_ATTRIBUTE | 255 | 4 | specified.usecase | datalog.strip | isOptional
RUN_INFO | CELL_NAME | ENTITY_ATTRIBUTE | 255 | 5 | specified.usecase | datalog.contactor | isOptional
RUN_INFO | CELL_NAME | ENTITY_ATTRIBUTE | 255 | 6 | specified.usecase | datalog.diag | isOptional
RUN_INFO | CELL_NAME | ENTITY_ATTRIBUTE | 255 | 14 | specified.usecase | equipmentlog.tester | isOptional
RUN_INFO | CELL_NAME | ENTITY_ATTRIBUTE | 255 | 17 | specified.usecase | datalog.wafer-pcm | isOptional
RUN_INFO | CELL_NAME | ENTITY_ATTRIBUTE | 255 | 20 | specified.usecase | datalog.slt | isOptional
RUN_INFO | CELL_NAME | ENTITY_ATTRIBUTE | 255 | 0 | attribute.value.type | TEXT
RUN_INFO | CELL_NAME | ENTITY_ATTRIBUTE | 255 | 0 | rule.indexid | 0
RUN_INFO | COMMENT | ENTITY_ATTRIBUTE | 256 | 0 | ENTITY_TYPE | ENTITY_ATTRIBUTE
RUN_INFO | COMMENT | ENTITY_ATTRIBUTE | 256 | 0 | specified.entity.type | RUN_INFO
RUN_INFO | COMMENT | ENTITY_ATTRIBUTE | 256 | 0 | attribute.name | COMMENT | comments supplied by the user
RUN_INFO | COMMENT | ENTITY_ATTRIBUTE | 256 | 2 | specified.usecase | datalog.wafer | isOptional
RUN_INFO | COMMENT | ENTITY_ATTRIBUTE | 256 | 3 | specified.usecase | datalog.unit | isOptional
RUN_INFO | COMMENT | ENTITY_ATTRIBUTE | 256 | 4 | specified.usecase | datalog.strip | isOptional
RUN_INFO | COMMENT | ENTITY_ATTRIBUTE | 256 | 5 | specified.usecase | datalog.contactor | isOptional
RUN_INFO | COMMENT | ENTITY_ATTRIBUTE | 256 | 6 | specified.usecase | datalog.diag | isOptional
RUN_INFO | COMMENT | ENTITY_ATTRIBUTE | 256 | 14 | specified.usecase | equipmentlog.tester | isOptional
RUN_INFO | COMMENT | ENTITY_ATTRIBUTE | 256 | 17 | specified.usecase | datalog.wafer-pcm | isOptional
RUN_INFO | COMMENT | ENTITY_ATTRIBUTE | 256 | 20 | specified.usecase | datalog.slt | isOptional
RUN_INFO | COMMENT | ENTITY_ATTRIBUTE | 256 | 0 | attribute.value.type | TEXT
RUN_INFO | COMMENT | ENTITY_ATTRIBUTE | 256 | 0 | rule.indexid | 1..N | multiple comments can be recorded
RUN_INFO | COMMENT | ENTITY_ATTRIBUTE | 256 | 1 | stdf.record:field | MIR:USR_DESC
RUN_INFO | ENTITY_TYPE | ENTITY_ATTRIBUTE | 257 | 0 | ENTITY_TYPE | ENTITY_ATTRIBUTE
RUN_INFO | ENTITY_TYPE | ENTITY_ATTRIBUTE | 257 | 0 | specified.entity.type | RUN_INFO
RUN_INFO | ENTITY_TYPE | ENTITY_ATTRIBUTE | 257 | 0 | attribute.name | ENTITY_TYPE | Identifies the type of the entity to which the entityID corresponds
RUN_INFO | ENTITY_TYPE | ENTITY_ATTRIBUTE | 257 | 2 | specified.usecase | datalog.wafer | isRequired
RUN_INFO | ENTITY_TYPE | ENTITY_ATTRIBUTE | 257 | 3 | specified.usecase | datalog.unit | isRequired
RUN_INFO | ENTITY_TYPE | ENTITY_ATTRIBUTE | 257 | 4 | specified.usecase | datalog.strip | isRequired
RUN_INFO | ENTITY_TYPE | ENTITY_ATTRIBUTE | 257 | 5 | specified.usecase | datalog.contactor | isRequired
RUN_INFO | ENTITY_TYPE | ENTITY_ATTRIBUTE | 257 | 6 | specified.usecase | datalog.diag | isRequired
RUN_INFO | ENTITY_TYPE | ENTITY_ATTRIBUTE | 257 | 14 | specified.usecase | equipmentlog.tester | isRequired
RUN_INFO | ENTITY_TYPE | ENTITY_ATTRIBUTE | 257 | 17 | specified.usecase | datalog.wafer-pcm | isRequired
RUN_INFO | ENTITY_TYPE | ENTITY_ATTRIBUTE | 257 | 19 | specified.usecase | event | isRequired
RUN_INFO | ENTITY_TYPE | ENTITY_ATTRIBUTE | 257 | 20 | specified.usecase | datalog.slt | isRequired
RUN_INFO | ENTITY_TYPE | ENTITY_ATTRIBUTE | 257 | 1 | attribute.value | RUN_INFO
RUN_INFO | ENTITY_TYPE | ENTITY_ATTRIBUTE | 257 | 0 | attribute.value.type | TEXT
RUN_INFO | ENTITY_TYPE | ENTITY_ATTRIBUTE | 257 | 1 | rule.attribute.value | closedList
RUN_INFO | ENTITY_TYPE | ENTITY_ATTRIBUTE | 257 | 0 | rule.indexid | 0
RUN_INFO | EXEC_LOT_DESCRIPTION | ENTITY_ATTRIBUTE | 258 | 0 | ENTITY_TYPE | ENTITY_ATTRIBUTE
RUN_INFO | EXEC_LOT_DESCRIPTION | ENTITY_ATTRIBUTE | 258 | 0 | specified.entity.type | RUN_INFO
RUN_INFO | EXEC_LOT_DESCRIPTION | ENTITY_ATTRIBUTE | 258 | 0 | attribute.name | EXEC_LOT_DESCRIPTION | lot description supplied by the tester executive
RUN_INFO | EXEC_LOT_DESCRIPTION | ENTITY_ATTRIBUTE | 258 | 2 | specified.usecase | datalog.wafer | isOptional
RUN_INFO | EXEC_LOT_DESCRIPTION | ENTITY_ATTRIBUTE | 258 | 3 | specified.usecase | datalog.unit | isOptional
RUN_INFO | EXEC_LOT_DESCRIPTION | ENTITY_ATTRIBUTE | 258 | 4 | specified.usecase | datalog.strip | isOptional
RUN_INFO | EXEC_LOT_DESCRIPTION | ENTITY_ATTRIBUTE | 258 | 5 | specified.usecase | datalog.contactor | isOptional
RUN_INFO | EXEC_LOT_DESCRIPTION | ENTITY_ATTRIBUTE | 258 | 6 | specified.usecase | datalog.diag | isOptional
RUN_INFO | EXEC_LOT_DESCRIPTION | ENTITY_ATTRIBUTE | 258 | 14 | specified.usecase | equipmentlog.tester | isOptional
RUN_INFO | EXEC_LOT_DESCRIPTION | ENTITY_ATTRIBUTE | 258 | 17 | specified.usecase | datalog.wafer-pcm | isOptional
RUN_INFO | EXEC_LOT_DESCRIPTION | ENTITY_ATTRIBUTE | 258 | 20 | specified.usecase | datalog.slt | isOptional
RUN_INFO | EXEC_LOT_DESCRIPTION | ENTITY_ATTRIBUTE | 258 | 0 | attribute.value.type | TEXT
RUN_INFO | EXEC_LOT_DESCRIPTION | ENTITY_ATTRIBUTE | 258 | 0 | rule.indexid | 0
RUN_INFO | EXEC_LOT_DESCRIPTION | ENTITY_ATTRIBUTE | 258 | 1 | stdf.record:field | MIR:EXC_DESC
RUN_INFO | JOB_VERSION | ENTITY_ATTRIBUTE | 260 | 0 | ENTITY_TYPE | ENTITY_ATTRIBUTE
RUN_INFO | JOB_VERSION | ENTITY_ATTRIBUTE | 260 | 0 | specified.entity.type | RUN_INFO
RUN_INFO | JOB_VERSION | ENTITY_ATTRIBUTE | 260 | 0 | attribute.name | JOB_VERSION | Job (test program) version
RUN_INFO | JOB_VERSION | ENTITY_ATTRIBUTE | 260 | 2 | specified.usecase | datalog.wafer | isOptional
RUN_INFO | JOB_VERSION | ENTITY_ATTRIBUTE | 260 | 3 | specified.usecase | datalog.unit | isOptional
RUN_INFO | JOB_VERSION | ENTITY_ATTRIBUTE | 260 | 4 | specified.usecase | datalog.strip | isOptional
RUN_INFO | JOB_VERSION | ENTITY_ATTRIBUTE | 260 | 5 | specified.usecase | datalog.contactor | isOptional
RUN_INFO | JOB_VERSION | ENTITY_ATTRIBUTE | 260 | 6 | specified.usecase | datalog.diag | isOptional
RUN_INFO | JOB_VERSION | ENTITY_ATTRIBUTE | 260 | 14 | specified.usecase | equipmentlog.tester | isOptional
RUN_INFO | JOB_VERSION | ENTITY_ATTRIBUTE | 260 | 17 | specified.usecase | datalog.wafer-pcm | isOptional
RUN_INFO | JOB_VERSION | ENTITY_ATTRIBUTE | 260 | 20 | specified.usecase | datalog.slt | isOptional
RUN_INFO | JOB_VERSION | ENTITY_ATTRIBUTE | 260 | 0 | attribute.value.type | TEXT
RUN_INFO | JOB_VERSION | ENTITY_ATTRIBUTE | 260 | 0 | rule.indexid | 0
RUN_INFO | JOB_VERSION | ENTITY_ATTRIBUTE | 260 | 1 | stdf.record:field | MIR:JOB_REV
RUN_INFO | LOT_ID | ENTITY_ATTRIBUTE | 261 | 0 | ENTITY_TYPE | ENTITY_ATTRIBUTE
RUN_INFO | LOT_ID | ENTITY_ATTRIBUTE | 261 | 0 | specified.entity.type | RUN_INFO
RUN_INFO | LOT_ID | ENTITY_ATTRIBUTE | 261 | 0 | attribute.name | LOT_ID | MES lot id assoicated to the material at the time of the run. Because value column is not typed, a lot id that is all digits is interpreted as a number rather than a string.
RUN_INFO | LOT_ID | ENTITY_ATTRIBUTE | 261 | 2 | specified.usecase | datalog.wafer | isRequired
RUN_INFO | LOT_ID | ENTITY_ATTRIBUTE | 261 | 3 | specified.usecase | datalog.unit | isRequired
RUN_INFO | LOT_ID | ENTITY_ATTRIBUTE | 261 | 4 | specified.usecase | datalog.strip | isRequired
RUN_INFO | LOT_ID | ENTITY_ATTRIBUTE | 261 | 5 | specified.usecase | datalog.contactor | isOptional
RUN_INFO | LOT_ID | ENTITY_ATTRIBUTE | 261 | 6 | specified.usecase | datalog.diag | isOptional
RUN_INFO | LOT_ID | ENTITY_ATTRIBUTE | 261 | 14 | specified.usecase | equipmentlog.tester | isOptional
RUN_INFO | LOT_ID | ENTITY_ATTRIBUTE | 261 | 17 | specified.usecase | datalog.wafer-pcm | isRequired
RUN_INFO | LOT_ID | ENTITY_ATTRIBUTE | 261 | 20 | specified.usecase | datalog.slt | isRequired
RUN_INFO | LOT_ID | ENTITY_ATTRIBUTE | 261 | 0 | attribute.value.type | TEXT
RUN_INFO | LOT_ID | ENTITY_ATTRIBUTE | 261 | 0 | attribute.value2 | <lot id> | print string for lot id, needed when lot id is all digits and starts with 0
RUN_INFO | LOT_ID | ENTITY_ATTRIBUTE | 261 | 0 | rule.indexid | 0
RUN_INFO | LOT_ID | ENTITY_ATTRIBUTE | 261 | 1 | stdf.record:field | MIR:LOT_ID
RUN_INFO | LOT_START_MARKER | ENTITY_ATTRIBUTE | 262 | 0 | ENTITY_TYPE | ENTITY_ATTRIBUTE
RUN_INFO | LOT_START_MARKER | ENTITY_ATTRIBUTE | 262 | 0 | specified.entity.type | RUN_INFO
RUN_INFO | LOT_START_MARKER | ENTITY_ATTRIBUTE | 262 | 0 | attribute.name | LOT_START_MARKER | Unique identifier which groups all related RITdb to a given lot start.
RUN_INFO | LOT_START_MARKER | ENTITY_ATTRIBUTE | 262 | 2 | specified.usecase | datalog.wafer | isOptional
RUN_INFO | LOT_START_MARKER | ENTITY_ATTRIBUTE | 262 | 3 | specified.usecase | datalog.unit | isOptional
RUN_INFO | LOT_START_MARKER | ENTITY_ATTRIBUTE | 262 | 4 | specified.usecase | datalog.strip | isOptional
RUN_INFO | LOT_START_MARKER | ENTITY_ATTRIBUTE | 262 | 5 | specified.usecase | datalog.contactor | isOptional
RUN_INFO | LOT_START_MARKER | ENTITY_ATTRIBUTE | 262 | 6 | specified.usecase | datalog.diag | isOptional
RUN_INFO | LOT_START_MARKER | ENTITY_ATTRIBUTE | 262 | 14 | specified.usecase | equipmentlog.tester | isOptional
RUN_INFO | LOT_START_MARKER | ENTITY_ATTRIBUTE | 262 | 17 | specified.usecase | datalog.wafer-pcm | isOptional
RUN_INFO | LOT_START_MARKER | ENTITY_ATTRIBUTE | 262 | 20 | specified.usecase | datalog.slt | isOptional
RUN_INFO | LOT_START_MARKER | ENTITY_ATTRIBUTE | 262 | 0 | attribute.value.type | TEXT
RUN_INFO | LOT_START_MARKER | ENTITY_ATTRIBUTE | 262 | 0 | rule.indexid | 0
RUN_INFO | LOT_START_MARKER | ENTITY_ATTRIBUTE | 262 | 1 | stdf.record:field | MIR | interpreted by translator
RUN_INFO | MAX_PART | ENTITY_ATTRIBUTE | 263 | 0 | ENTITY_TYPE | ENTITY_ATTRIBUTE
RUN_INFO | MAX_PART | ENTITY_ATTRIBUTE | 263 | 0 | specified.entity.type | RUN_INFO
RUN_INFO | MAX_PART | ENTITY_ATTRIBUTE | 263 | 0 | attribute.name | MAX_PART | last part id in file
RUN_INFO | MAX_PART | ENTITY_ATTRIBUTE | 263 | 2 | specified.usecase | datalog.wafer | isOptional
RUN_INFO | MAX_PART | ENTITY_ATTRIBUTE | 263 | 3 | specified.usecase | datalog.unit | isOptional
RUN_INFO | MAX_PART | ENTITY_ATTRIBUTE | 263 | 4 | specified.usecase | datalog.strip | isOptional
RUN_INFO | MAX_PART | ENTITY_ATTRIBUTE | 263 | 5 | specified.usecase | datalog.contactor | isOptional
RUN_INFO | MAX_PART | ENTITY_ATTRIBUTE | 263 | 6 | specified.usecase | datalog.diag | isOptional
RUN_INFO | MAX_PART | ENTITY_ATTRIBUTE | 263 | 17 | specified.usecase | datalog.wafer-pcm | isOptional
RUN_INFO | MAX_PART | ENTITY_ATTRIBUTE | 263 | 20 | specified.usecase | datalog.slt | isOptional
RUN_INFO | MAX_PART | ENTITY_ATTRIBUTE | 263 | 0 | attribute.value.type | TEXT
RUN_INFO | MAX_PART | ENTITY_ATTRIBUTE | 263 | 0 | rule.indexid | 0
RUN_INFO | MAX_PART | ENTITY_ATTRIBUTE | 263 | 1 | stdf.record:field | PRR.PART_ID | max prr.part_id found in STDF file
RUN_INFO | MIN_PART | ENTITY_ATTRIBUTE | 264 | 0 | ENTITY_TYPE | ENTITY_ATTRIBUTE
RUN_INFO | MIN_PART | ENTITY_ATTRIBUTE | 264 | 0 | specified.entity.type | RUN_INFO
RUN_INFO | MIN_PART | ENTITY_ATTRIBUTE | 264 | 0 | attribute.name | MIN_PART | first part id in file
RUN_INFO | MIN_PART | ENTITY_ATTRIBUTE | 264 | 2 | specified.usecase | datalog.wafer | isOptional
RUN_INFO | MIN_PART | ENTITY_ATTRIBUTE | 264 | 3 | specified.usecase | datalog.unit | isOptional
RUN_INFO | MIN_PART | ENTITY_ATTRIBUTE | 264 | 4 | specified.usecase | datalog.strip | isOptional
RUN_INFO | MIN_PART | ENTITY_ATTRIBUTE | 264 | 5 | specified.usecase | datalog.contactor | isOptional
RUN_INFO | MIN_PART | ENTITY_ATTRIBUTE | 264 | 6 | specified.usecase | datalog.diag | isOptional
RUN_INFO | MIN_PART | ENTITY_ATTRIBUTE | 264 | 17 | specified.usecase | datalog.wafer-pcm | isOptional
RUN_INFO | MIN_PART | ENTITY_ATTRIBUTE | 264 | 20 | specified.usecase | datalog.slt | isOptional
RUN_INFO | MIN_PART | ENTITY_ATTRIBUTE | 264 | 0 | attribute.value.type | TEXT
RUN_INFO | MIN_PART | ENTITY_ATTRIBUTE | 264 | 0 | rule.indexid | 0
RUN_INFO | MIN_PART | ENTITY_ATTRIBUTE | 264 | 1 | stdf.record:field | PRR.PART_ID | min prr.part_id found in STDF file
RUN_INFO | PART_COUNT | ENTITY_ATTRIBUTE | 265 | 0 | ENTITY_TYPE | ENTITY_ATTRIBUTE
RUN_INFO | PART_COUNT | ENTITY_ATTRIBUTE | 265 | 0 | specified.entity.type | RUN_INFO
RUN_INFO | PART_COUNT | ENTITY_ATTRIBUTE | 265 | 0 | attribute.name | PART_COUNT | number of parts in the run
RUN_INFO | PART_COUNT | ENTITY_ATTRIBUTE | 265 | 2 | specified.usecase | datalog.wafer | isOptional
RUN_INFO | PART_COUNT | ENTITY_ATTRIBUTE | 265 | 3 | specified.usecase | datalog.unit | isOptional
RUN_INFO | PART_COUNT | ENTITY_ATTRIBUTE | 265 | 4 | specified.usecase | datalog.strip | isOptional
RUN_INFO | PART_COUNT | ENTITY_ATTRIBUTE | 265 | 5 | specified.usecase | datalog.contactor | isOptional
RUN_INFO | PART_COUNT | ENTITY_ATTRIBUTE | 265 | 6 | specified.usecase | datalog.diag | isOptional
RUN_INFO | PART_COUNT | ENTITY_ATTRIBUTE | 265 | 17 | specified.usecase | datalog.wafer-pcm | isOptional
RUN_INFO | PART_COUNT | ENTITY_ATTRIBUTE | 265 | 20 | specified.usecase | datalog.slt | isOptional
RUN_INFO | PART_COUNT | ENTITY_ATTRIBUTE | 265 | 0 | attribute.value.type | INTEGER
RUN_INFO | PART_COUNT | ENTITY_ATTRIBUTE | 265 | 1 | rule.attribute.value | 0..N
RUN_INFO | PART_COUNT | ENTITY_ATTRIBUTE | 265 | 1 | rule.attribute.value.type | positive integer
RUN_INFO | PART_COUNT | ENTITY_ATTRIBUTE | 265 | 0 | rule.indexid | 0
RUN_INFO | PART_COUNT | ENTITY_ATTRIBUTE | 265 | 1 | stdf.record:field | PCR:PART_CNT
RUN_INFO | PGM_LOAD_MARKER | ENTITY_ATTRIBUTE | 266 | 0 | ENTITY_TYPE | ENTITY_ATTRIBUTE
RUN_INFO | PGM_LOAD_MARKER | ENTITY_ATTRIBUTE | 266 | 0 | specified.entity.type | RUN_INFO
RUN_INFO | PGM_LOAD_MARKER | ENTITY_ATTRIBUTE | 266 | 0 | attribute.name | PGM_LOAD_MARKER | Unique identifier which groups all related RITdb to a test specification load. A marker on when the program changes. Description of the program load will be available in other namespace/entity.
RUN_INFO | PGM_LOAD_MARKER | ENTITY_ATTRIBUTE | 266 | 2 | specified.usecase | datalog.wafer | isOptional
RUN_INFO | PGM_LOAD_MARKER | ENTITY_ATTRIBUTE | 266 | 3 | specified.usecase | datalog.unit | isOptional
RUN_INFO | PGM_LOAD_MARKER | ENTITY_ATTRIBUTE | 266 | 4 | specified.usecase | datalog.strip | isOptional
RUN_INFO | PGM_LOAD_MARKER | ENTITY_ATTRIBUTE | 266 | 5 | specified.usecase | datalog.contactor | isOptional
RUN_INFO | PGM_LOAD_MARKER | ENTITY_ATTRIBUTE | 266 | 6 | specified.usecase | datalog.diag | isOptional
RUN_INFO | PGM_LOAD_MARKER | ENTITY_ATTRIBUTE | 266 | 14 | specified.usecase | equipmentlog.tester | isRequired
RUN_INFO | PGM_LOAD_MARKER | ENTITY_ATTRIBUTE | 266 | 17 | specified.usecase | datalog.wafer-pcm | isOptional
RUN_INFO | PGM_LOAD_MARKER | ENTITY_ATTRIBUTE | 266 | 20 | specified.usecase | datalog.slt | isOptional
RUN_INFO | PGM_LOAD_MARKER | ENTITY_ATTRIBUTE | 266 | 1 | rule.attribute | 1 to many RUN_UUID
RUN_INFO | PGM_LOAD_MARKER | ENTITY_ATTRIBUTE | 266 | 0 | attribute.value.type | TEXT | Marker changes when the job setup changes, e.g. per program load on tester.
RUN_INFO | PGM_LOAD_MARKER | ENTITY_ATTRIBUTE | 266 | 0 | rule.indexid | 0
RUN_INFO | POST_PROC | ENTITY_ATTRIBUTE | 267 | 0 | ENTITY_TYPE | ENTITY_ATTRIBUTE
RUN_INFO | POST_PROC | ENTITY_ATTRIBUTE | 267 | 0 | specified.entity.type | RUN_INFO
RUN_INFO | POST_PROC | ENTITY_ATTRIBUTE | 267 | 0 | attribute.name | POST_PROC | post process operation
RUN_INFO | POST_PROC | ENTITY_ATTRIBUTE | 267 | 2 | specified.usecase | datalog.wafer | isOptional
RUN_INFO | POST_PROC | ENTITY_ATTRIBUTE | 267 | 3 | specified.usecase | datalog.unit | isOptional
RUN_INFO | POST_PROC | ENTITY_ATTRIBUTE | 267 | 4 | specified.usecase | datalog.strip | isOptional
RUN_INFO | POST_PROC | ENTITY_ATTRIBUTE | 267 | 5 | specified.usecase | datalog.contactor | isOptional
RUN_INFO | POST_PROC | ENTITY_ATTRIBUTE | 267 | 6 | specified.usecase | datalog.diag | isOptional
RUN_INFO | POST_PROC | ENTITY_ATTRIBUTE | 267 | 14 | specified.usecase | equipmentlog.tester | isOptional
RUN_INFO | POST_PROC | ENTITY_ATTRIBUTE | 267 | 17 | specified.usecase | datalog.wafer-pcm | isOptional
RUN_INFO | POST_PROC | ENTITY_ATTRIBUTE | 267 | 20 | specified.usecase | datalog.slt | isOptional
RUN_INFO | POST_PROC | ENTITY_ATTRIBUTE | 267 | 0 | attribute.value.type | TEXT
RUN_INFO | POST_PROC | ENTITY_ATTRIBUTE | 267 | 0 | rule.indexid | 0
RUN_INFO | PRODUCT_ID | ENTITY_ATTRIBUTE | 268 | 0 | ENTITY_TYPE | ENTITY_ATTRIBUTE
RUN_INFO | PRODUCT_ID | ENTITY_ATTRIBUTE | 268 | 0 | specified.entity.type | RUN_INFO
RUN_INFO | PRODUCT_ID | ENTITY_ATTRIBUTE | 268 | 0 | attribute.name | PRODUCT_ID | Product identifier for the material under test.
RUN_INFO | PRODUCT_ID | ENTITY_ATTRIBUTE | 268 | 2 | specified.usecase | datalog.wafer | isRequired
RUN_INFO | PRODUCT_ID | ENTITY_ATTRIBUTE | 268 | 3 | specified.usecase | datalog.unit | isRequired
RUN_INFO | PRODUCT_ID | ENTITY_ATTRIBUTE | 268 | 4 | specified.usecase | datalog.strip | isRequired
RUN_INFO | PRODUCT_ID | ENTITY_ATTRIBUTE | 268 | 5 | specified.usecase | datalog.contactor | isOptional
RUN_INFO | PRODUCT_ID | ENTITY_ATTRIBUTE | 268 | 6 | specified.usecase | datalog.diag | isOptional
RUN_INFO | PRODUCT_ID | ENTITY_ATTRIBUTE | 268 | 14 | specified.usecase | equipmentlog.tester | isOptional
RUN_INFO | PRODUCT_ID | ENTITY_ATTRIBUTE | 268 | 17 | specified.usecase | datalog.wafer-pcm | isRequired
RUN_INFO | PRODUCT_ID | ENTITY_ATTRIBUTE | 268 | 20 | specified.usecase | datalog.slt | isRequired
RUN_INFO | PRODUCT_ID | ENTITY_ATTRIBUTE | 268 | 0 | attribute.value.type | TEXT
RUN_INFO | PRODUCT_ID | ENTITY_ATTRIBUTE | 268 | 0 | rule.indexid | 0
RUN_INFO | PRODUCT_ID | ENTITY_ATTRIBUTE | 268 | 1 | stdf.record:field | MIR:PART_TYP
RUN_INFO | RETEST_CODE | ENTITY_ATTRIBUTE | 269 | 0 | ENTITY_TYPE | ENTITY_ATTRIBUTE
RUN_INFO | RETEST_CODE | ENTITY_ATTRIBUTE | 269 | 0 | specified.entity.type | RUN_INFO
RUN_INFO | RETEST_CODE | ENTITY_ATTRIBUTE | 269 | 0 | attribute.name | RETEST_CODE | indicates whether the set of parts has been previously tested under the same test conditions.
RUN_INFO | RETEST_CODE | ENTITY_ATTRIBUTE | 269 | 2 | specified.usecase | datalog.wafer | isOptional
RUN_INFO | RETEST_CODE | ENTITY_ATTRIBUTE | 269 | 3 | specified.usecase | datalog.unit | isOptional
RUN_INFO | RETEST_CODE | ENTITY_ATTRIBUTE | 269 | 4 | specified.usecase | datalog.strip | isOptional
RUN_INFO | RETEST_CODE | ENTITY_ATTRIBUTE | 269 | 5 | specified.usecase | datalog.contactor | isOptional
RUN_INFO | RETEST_CODE | ENTITY_ATTRIBUTE | 269 | 6 | specified.usecase | datalog.diag | isOptional
RUN_INFO | RETEST_CODE | ENTITY_ATTRIBUTE | 269 | 17 | specified.usecase | datalog.wafer-pcm | isOptional
RUN_INFO | RETEST_CODE | ENTITY_ATTRIBUTE | 269 | 20 | specified.usecase | datalog.slt | isOptional
RUN_INFO | RETEST_CODE | ENTITY_ATTRIBUTE | 269 | 0 | attribute.value.type | TEXT
RUN_INFO | RETEST_CODE | ENTITY_ATTRIBUTE | 269 | 0 | rule.indexid | 0
RUN_INFO | RETEST_CODE | ENTITY_ATTRIBUTE | 269 | 1 | stdf.record:field | MIR:RTST_COD
RUN_INFO | RITDB_SOURCE_ID | ENTITY_ATTRIBUTE | 270 | 0 | ENTITY_TYPE | ENTITY_ATTRIBUTE
RUN_INFO | RITDB_SOURCE_ID | ENTITY_ATTRIBUTE | 270 | 0 | specified.entity.type | RUN_INFO
RUN_INFO | RITDB_SOURCE_ID | ENTITY_ATTRIBUTE | 270 | 0 | attribute.name | RITDB_SOURCE_ID | unique identifier for the resource which generates the RITdb. i.e. to identify when files are generated by offline tools.
RUN_INFO | RITDB_SOURCE_ID | ENTITY_ATTRIBUTE | 270 | 2 | specified.usecase | datalog.wafer | isOptional
RUN_INFO | RITDB_SOURCE_ID | ENTITY_ATTRIBUTE | 270 | 3 | specified.usecase | datalog.unit | isOptional
RUN_INFO | RITDB_SOURCE_ID | ENTITY_ATTRIBUTE | 270 | 4 | specified.usecase | datalog.strip | isOptional
RUN_INFO | RITDB_SOURCE_ID | ENTITY_ATTRIBUTE | 270 | 5 | specified.usecase | datalog.contactor | isOptional
RUN_INFO | RITDB_SOURCE_ID | ENTITY_ATTRIBUTE | 270 | 6 | specified.usecase | datalog.diag | isOptional
RUN_INFO | RITDB_SOURCE_ID | ENTITY_ATTRIBUTE | 270 | 14 | specified.usecase | equipmentlog.tester | isOptional
RUN_INFO | RITDB_SOURCE_ID | ENTITY_ATTRIBUTE | 270 | 17 | specified.usecase | datalog.wafer-pcm | isOptional
RUN_INFO | RITDB_SOURCE_ID | ENTITY_ATTRIBUTE | 270 | 19 | specified.usecase | event | isRequired
RUN_INFO | RITDB_SOURCE_ID | ENTITY_ATTRIBUTE | 270 | 20 | specified.usecase | datalog.slt | isOptional
RUN_INFO | RITDB_SOURCE_ID | ENTITY_ATTRIBUTE | 270 | 0 | attribute.value.type | TEXT
RUN_INFO | RITDB_SOURCE_ID | ENTITY_ATTRIBUTE | 270 | 0 | rule.indexid | 0
RUN_INFO | RUN_END_DTTM | ENTITY_ATTRIBUTE | 271 | 0 | ENTITY_TYPE | ENTITY_ATTRIBUTE
RUN_INFO | RUN_END_DTTM | ENTITY_ATTRIBUTE | 271 | 0 | specified.entity.type | RUN_INFO
RUN_INFO | RUN_END_DTTM | ENTITY_ATTRIBUTE | 271 | 0 | attribute.name | RUN_END_DTTM | The (Local factory site) date and time at which run was stopped: YYYY-MM-DDTHH24:MI:SS
RUN_INFO | RUN_END_DTTM | ENTITY_ATTRIBUTE | 271 | 2 | specified.usecase | datalog.wafer | isOptional
RUN_INFO | RUN_END_DTTM | ENTITY_ATTRIBUTE | 271 | 3 | specified.usecase | datalog.unit | isOptional
RUN_INFO | RUN_END_DTTM | ENTITY_ATTRIBUTE | 271 | 4 | specified.usecase | datalog.strip | isOptional
RUN_INFO | RUN_END_DTTM | ENTITY_ATTRIBUTE | 271 | 5 | specified.usecase | datalog.contactor | isOptional
RUN_INFO | RUN_END_DTTM | ENTITY_ATTRIBUTE | 271 | 6 | specified.usecase | datalog.diag | isOptional
RUN_INFO | RUN_END_DTTM | ENTITY_ATTRIBUTE | 271 | 14 | specified.usecase | equipmentlog.tester | isOptional
RUN_INFO | RUN_END_DTTM | ENTITY_ATTRIBUTE | 271 | 17 | specified.usecase | datalog.wafer-pcm | isOptional
RUN_INFO | RUN_END_DTTM | ENTITY_ATTRIBUTE | 271 | 19 | specified.usecase | event | isRequired
RUN_INFO | RUN_END_DTTM | ENTITY_ATTRIBUTE | 271 | 20 | specified.usecase | datalog.slt | isOptional
RUN_INFO | RUN_END_DTTM | ENTITY_ATTRIBUTE | 271 | 0 | attribute.value.type | DATETIME
RUN_INFO | RUN_END_DTTM | ENTITY_ATTRIBUTE | 271 | 1 | rule.attribute.value | FORMAT: YYYY-MM-DDTHH24:MI:SS
RUN_INFO | RUN_END_DTTM | ENTITY_ATTRIBUTE | 271 | 2 | rule.attribute.value | TIMEZONE:local
RUN_INFO | RUN_END_DTTM | ENTITY_ATTRIBUTE | 271 | 0 | rule.indexid | 0
RUN_INFO | RUN_END_DTTM | ENTITY_ATTRIBUTE | 271 | 1 | stdf.record:field | MRR:FINISH_T
RUN_INFO | RUN_END_DTTM_UTC | ENTITY_ATTRIBUTE | 272 | 0 | ENTITY_TYPE | ENTITY_ATTRIBUTE
RUN_INFO | RUN_END_DTTM_UTC | ENTITY_ATTRIBUTE | 272 | 0 | specified.entity.type | RUN_INFO
RUN_INFO | RUN_END_DTTM_UTC | ENTITY_ATTRIBUTE | 272 | 0 | attribute.name | RUN_END_DTTM_UTC | End date and time of the run in UTC Time.
RUN_INFO | RUN_END_DTTM_UTC | ENTITY_ATTRIBUTE | 272 | 2 | specified.usecase | datalog.wafer | isOptional
RUN_INFO | RUN_END_DTTM_UTC | ENTITY_ATTRIBUTE | 272 | 3 | specified.usecase | datalog.unit | isOptional
RUN_INFO | RUN_END_DTTM_UTC | ENTITY_ATTRIBUTE | 272 | 4 | specified.usecase | datalog.strip | isOptional
RUN_INFO | RUN_END_DTTM_UTC | ENTITY_ATTRIBUTE | 272 | 5 | specified.usecase | datalog.contactor | isOptional
RUN_INFO | RUN_END_DTTM_UTC | ENTITY_ATTRIBUTE | 272 | 6 | specified.usecase | datalog.diag | isOptional
RUN_INFO | RUN_END_DTTM_UTC | ENTITY_ATTRIBUTE | 272 | 14 | specified.usecase | equipmentlog.tester | isOptional
RUN_INFO | RUN_END_DTTM_UTC | ENTITY_ATTRIBUTE | 272 | 17 | specified.usecase | datalog.wafer-pcm | isOptional
RUN_INFO | RUN_END_DTTM_UTC | ENTITY_ATTRIBUTE | 272 | 19 | specified.usecase | event | isRequired
RUN_INFO | RUN_END_DTTM_UTC | ENTITY_ATTRIBUTE | 272 | 20 | specified.usecase | datalog.slt | isOptional
RUN_INFO | RUN_END_DTTM_UTC | ENTITY_ATTRIBUTE | 272 | 0 | attribute.value.type | DATETIME
RUN_INFO | RUN_END_DTTM_UTC | ENTITY_ATTRIBUTE | 272 | 1 | rule.attribute.value | FORMAT: YYYY-MM-DDTHH24:MI:SS
RUN_INFO | RUN_END_DTTM_UTC | ENTITY_ATTRIBUTE | 272 | 2 | rule.attribute.value | TIMEZONE:UTC
RUN_INFO | RUN_END_DTTM_UTC | ENTITY_ATTRIBUTE | 272 | 0 | rule.indexid | 0
RUN_INFO | RUN_END_DTTM_UTC | ENTITY_ATTRIBUTE | 272 | 1 | stdf.record:field | MRR:FINISH_T | timezone must be known for accurate UTC.
RUN_INFO | RUN_GROUP_UUID | ENTITY_ATTRIBUTE | 273 | 0 | ENTITY_TYPE | ENTITY_ATTRIBUTE
RUN_INFO | RUN_GROUP_UUID | ENTITY_ATTRIBUTE | 273 | 0 | specified.entity.type | RUN_INFO
RUN_INFO | RUN_GROUP_UUID | ENTITY_ATTRIBUTE | 273 | 0 | attribute.name | RUN_GROUP_UUID | UUID generate at a given operation to associate mutliple runs. This uuid is shared across many runs/RITdb files within the same useCase. For example, both a first pass run as welle as retest runs would share the same run_group_uuid.
RUN_INFO | RUN_GROUP_UUID | ENTITY_ATTRIBUTE | 273 | 2 | specified.usecase | datalog.wafer | isOptional
RUN_INFO | RUN_GROUP_UUID | ENTITY_ATTRIBUTE | 273 | 3 | specified.usecase | datalog.unit | isOptional
RUN_INFO | RUN_GROUP_UUID | ENTITY_ATTRIBUTE | 273 | 4 | specified.usecase | datalog.strip | isOptional
RUN_INFO | RUN_GROUP_UUID | ENTITY_ATTRIBUTE | 273 | 5 | specified.usecase | datalog.contactor | isOptional
RUN_INFO | RUN_GROUP_UUID | ENTITY_ATTRIBUTE | 273 | 6 | specified.usecase | datalog.diag | isOptional
RUN_INFO | RUN_GROUP_UUID | ENTITY_ATTRIBUTE | 273 | 14 | specified.usecase | equipmentlog.tester | isOptional
RUN_INFO | RUN_GROUP_UUID | ENTITY_ATTRIBUTE | 273 | 17 | specified.usecase | datalog.wafer-pcm | isOptional
RUN_INFO | RUN_GROUP_UUID | ENTITY_ATTRIBUTE | 273 | 20 | specified.usecase | datalog.slt | isOptional
RUN_INFO | RUN_GROUP_UUID | ENTITY_ATTRIBUTE | 273 | 0 | attribute.value.type | TEXT
RUN_INFO | RUN_GROUP_UUID | ENTITY_ATTRIBUTE | 273 | 0 | rule.indexid | 0
RUN_INFO | RUN_START_DTTM | ENTITY_ATTRIBUTE | 274 | 0 | ENTITY_TYPE | ENTITY_ATTRIBUTE
RUN_INFO | RUN_START_DTTM | ENTITY_ATTRIBUTE | 274 | 0 | specified.entity.type | RUN_INFO
RUN_INFO | RUN_START_DTTM | ENTITY_ATTRIBUTE | 274 | 0 | attribute.name | RUN_START_DTTM | Start date and time of the run in local time.
RUN_INFO | RUN_START_DTTM | ENTITY_ATTRIBUTE | 274 | 2 | specified.usecase | datalog.wafer | isOptional
RUN_INFO | RUN_START_DTTM | ENTITY_ATTRIBUTE | 274 | 3 | specified.usecase | datalog.unit | isOptional
RUN_INFO | RUN_START_DTTM | ENTITY_ATTRIBUTE | 274 | 4 | specified.usecase | datalog.strip | isOptional
RUN_INFO | RUN_START_DTTM | ENTITY_ATTRIBUTE | 274 | 5 | specified.usecase | datalog.contactor | isOptional
RUN_INFO | RUN_START_DTTM | ENTITY_ATTRIBUTE | 274 | 6 | specified.usecase | datalog.diag | isOptional
RUN_INFO | RUN_START_DTTM | ENTITY_ATTRIBUTE | 274 | 14 | specified.usecase | equipmentlog.tester | isOptional
RUN_INFO | RUN_START_DTTM | ENTITY_ATTRIBUTE | 274 | 17 | specified.usecase | datalog.wafer-pcm | isOptional
RUN_INFO | RUN_START_DTTM | ENTITY_ATTRIBUTE | 274 | 19 | specified.usecase | event | isOptional
RUN_INFO | RUN_START_DTTM | ENTITY_ATTRIBUTE | 274 | 20 | specified.usecase | datalog.slt | isOptional
RUN_INFO | RUN_START_DTTM | ENTITY_ATTRIBUTE | 274 | 0 | attribute.value.type | DATETIME
RUN_INFO | RUN_START_DTTM | ENTITY_ATTRIBUTE | 274 | 1 | rule.attribute.value | FORMAT: YYYY-MM-DDTHH24:MI:SS
RUN_INFO | RUN_START_DTTM | ENTITY_ATTRIBUTE | 274 | 2 | rule.attribute.value | TIMEZONE:local
RUN_INFO | RUN_START_DTTM | ENTITY_ATTRIBUTE | 274 | 0 | rule.indexid | 0
RUN_INFO | RUN_START_DTTM | ENTITY_ATTRIBUTE | 274 | 1 | stdf.record:field | MIR:START_T | timezone must be known for accurate UTC.
RUN_INFO | RUN_START_DTTM_UTC | ENTITY_ATTRIBUTE | 275 | 0 | ENTITY_TYPE | ENTITY_ATTRIBUTE
RUN_INFO | RUN_START_DTTM_UTC | ENTITY_ATTRIBUTE | 275 | 0 | specified.entity.type | RUN_INFO
RUN_INFO | RUN_START_DTTM_UTC | ENTITY_ATTRIBUTE | 275 | 0 | attribute.name | RUN_START_DTTM_UTC | Start date and time of the run in UTC time
RUN_INFO | RUN_START_DTTM_UTC | ENTITY_ATTRIBUTE | 275 | 2 | specified.usecase | datalog.wafer | isRequired
RUN_INFO | RUN_START_DTTM_UTC | ENTITY_ATTRIBUTE | 275 | 3 | specified.usecase | datalog.unit | isRequired
RUN_INFO | RUN_START_DTTM_UTC | ENTITY_ATTRIBUTE | 275 | 4 | specified.usecase | datalog.strip | isRequired
RUN_INFO | RUN_START_DTTM_UTC | ENTITY_ATTRIBUTE | 275 | 5 | specified.usecase | datalog.contactor | isRequired
RUN_INFO | RUN_START_DTTM_UTC | ENTITY_ATTRIBUTE | 275 | 6 | specified.usecase | datalog.diag | isRequired
RUN_INFO | RUN_START_DTTM_UTC | ENTITY_ATTRIBUTE | 275 | 14 | specified.usecase | equipmentlog.tester | isRequired
RUN_INFO | RUN_START_DTTM_UTC | ENTITY_ATTRIBUTE | 275 | 17 | specified.usecase | datalog.wafer-pcm | isRequired
RUN_INFO | RUN_START_DTTM_UTC | ENTITY_ATTRIBUTE | 275 | 19 | specified.usecase | event | isRequired
RUN_INFO | RUN_START_DTTM_UTC | ENTITY_ATTRIBUTE | 275 | 20 | specified.usecase | datalog.slt | isRequired
RUN_INFO | RUN_START_DTTM_UTC | ENTITY_ATTRIBUTE | 275 | 0 | attribute.value.type | DATETIME
RUN_INFO | RUN_START_DTTM_UTC | ENTITY_ATTRIBUTE | 275 | 1 | rule.attribute.value | FORMAT: YYYY-MM-DDTHH24:MI:SS
RUN_INFO | RUN_START_DTTM_UTC | ENTITY_ATTRIBUTE | 275 | 2 | rule.attribute.value | TIMEZONE:UTC
RUN_INFO | RUN_START_DTTM_UTC | ENTITY_ATTRIBUTE | 275 | 0 | rule.indexid | 0
RUN_INFO | RUN_START_DTTM_UTC | ENTITY_ATTRIBUTE | 275 | 1 | stdf.record:field | MIR:START_T | timezone must be know for accurate UTC.
RUN_INFO | RUN_UUID | ENTITY_ATTRIBUTE | 276 | 0 | ENTITY_TYPE | ENTITY_ATTRIBUTE
RUN_INFO | RUN_UUID | ENTITY_ATTRIBUTE | 276 | 0 | specified.entity.type | RUN_INFO
RUN_INFO | RUN_UUID | ENTITY_ATTRIBUTE | 276 | 0 | attribute.name | RUN_UUID | UUID that uniquely identifies a data run (i.e start/end of a lot run or start/end of a wafer run, etc.)
RUN_INFO | RUN_UUID | ENTITY_ATTRIBUTE | 276 | 2 | specified.usecase | datalog.wafer | isRequired
RUN_INFO | RUN_UUID | ENTITY_ATTRIBUTE | 276 | 3 | specified.usecase | datalog.unit | isRequired
RUN_INFO | RUN_UUID | ENTITY_ATTRIBUTE | 276 | 4 | specified.usecase | datalog.strip | isRequired
RUN_INFO | RUN_UUID | ENTITY_ATTRIBUTE | 276 | 5 | specified.usecase | datalog.contactor | isRequired
RUN_INFO | RUN_UUID | ENTITY_ATTRIBUTE | 276 | 6 | specified.usecase | datalog.diag | isRequired
RUN_INFO | RUN_UUID | ENTITY_ATTRIBUTE | 276 | 14 | specified.usecase | equipmentlog.tester | isRequired
RUN_INFO | RUN_UUID | ENTITY_ATTRIBUTE | 276 | 17 | specified.usecase | datalog.wafer-pcm | isRequired
RUN_INFO | RUN_UUID | ENTITY_ATTRIBUTE | 276 | 19 | specified.usecase | event | isRequired
RUN_INFO | RUN_UUID | ENTITY_ATTRIBUTE | 276 | 20 | specified.usecase | datalog.slt | isRequired
RUN_INFO | RUN_UUID | ENTITY_ATTRIBUTE | 276 | 0 | attribute.value.type | TEXT
RUN_INFO | RUN_UUID | ENTITY_ATTRIBUTE | 276 | 0 | rule.indexid | 0
RUN_INFO | RUN_UUID | ENTITY_ATTRIBUTE | 276 | 1 | stdf.record:field | MIR | per file unless customized to understand run identifier across files.
RUN_INFO | SEQUENCE_REFERENCE | ENTITY_ATTRIBUTE | 277 | 0 | ENTITY_TYPE | ENTITY_ATTRIBUTE
RUN_INFO | SEQUENCE_REFERENCE | ENTITY_ATTRIBUTE | 277 | 0 | specified.entity.type | RUN_INFO
RUN_INFO | SEQUENCE_REFERENCE | ENTITY_ATTRIBUTE | 277 | 0 | attribute.name | SEQUENCE_REFERENCE | The date used as reference when calculating the time portion of "sequence". The time portion will be a point in time,defined as the number of seconds that have elapsed since 00:00:00 Coordinated Universal Time(UTC) of the date specified in SEQUENCE_REFERENCE minus the number of leap seconds that have taken place since then.
RUN_INFO | SEQUENCE_REFERENCE | ENTITY_ATTRIBUTE | 277 | 2 | specified.usecase | datalog.wafer | isRequired
RUN_INFO | SEQUENCE_REFERENCE | ENTITY_ATTRIBUTE | 277 | 3 | specified.usecase | datalog.unit | isRequired
RUN_INFO | SEQUENCE_REFERENCE | ENTITY_ATTRIBUTE | 277 | 4 | specified.usecase | datalog.strip | isRequired
RUN_INFO | SEQUENCE_REFERENCE | ENTITY_ATTRIBUTE | 277 | 5 | specified.usecase | datalog.contactor | isRequired
RUN_INFO | SEQUENCE_REFERENCE | ENTITY_ATTRIBUTE | 277 | 6 | specified.usecase | datalog.diag | isRequired
RUN_INFO | SEQUENCE_REFERENCE | ENTITY_ATTRIBUTE | 277 | 14 | specified.usecase | equipmentlog.tester | isRequired
RUN_INFO | SEQUENCE_REFERENCE | ENTITY_ATTRIBUTE | 277 | 17 | specified.usecase | datalog.wafer-pcm | isRequired
RUN_INFO | SEQUENCE_REFERENCE | ENTITY_ATTRIBUTE | 277 | 20 | specified.usecase | datalog.slt | isRequired
RUN_INFO | SEQUENCE_REFERENCE | ENTITY_ATTRIBUTE | 277 | 0 | attribute.value.type | DATETIME
RUN_INFO | SEQUENCE_REFERENCE | ENTITY_ATTRIBUTE | 277 | 1 | rule.attribute.value | FORMAT: YYYY-MM-DDTHH24:MI:SS
RUN_INFO | SEQUENCE_REFERENCE | ENTITY_ATTRIBUTE | 277 | 2 | rule.attribute.value | TIMEZONE:UTC
RUN_INFO | SEQUENCE_REFERENCE | ENTITY_ATTRIBUTE | 277 | 0 | rule.indexid | 0
RUN_INFO | SUBSTRATE_START_MARKER | ENTITY_ATTRIBUTE | 278 | 0 | ENTITY_TYPE | ENTITY_ATTRIBUTE
RUN_INFO | SUBSTRATE_START_MARKER | ENTITY_ATTRIBUTE | 278 | 0 | specified.entity.type | RUN_INFO
RUN_INFO | SUBSTRATE_START_MARKER | ENTITY_ATTRIBUTE | 278 | 0 | attribute.name | SUBSTRATE_START_MARKER | unique identifier generated to mark a change event for the substrate. i.e start test of new wafer.
RUN_INFO | SUBSTRATE_START_MARKER | ENTITY_ATTRIBUTE | 278 | 2 | specified.usecase | datalog.wafer | isOptional
RUN_INFO | SUBSTRATE_START_MARKER | ENTITY_ATTRIBUTE | 278 | 3 | specified.usecase | datalog.unit | isOptional
RUN_INFO | SUBSTRATE_START_MARKER | ENTITY_ATTRIBUTE | 278 | 4 | specified.usecase | datalog.strip | isOptional
RUN_INFO | SUBSTRATE_START_MARKER | ENTITY_ATTRIBUTE | 278 | 5 | specified.usecase | datalog.contactor | isOptional
RUN_INFO | SUBSTRATE_START_MARKER | ENTITY_ATTRIBUTE | 278 | 17 | specified.usecase | datalog.wafer-pcm | isOptional
RUN_INFO | SUBSTRATE_START_MARKER | ENTITY_ATTRIBUTE | 278 | 20 | specified.usecase | datalog.slt | isOptional
RUN_INFO | SUBSTRATE_START_MARKER | ENTITY_ATTRIBUTE | 278 | 0 | attribute.value.type | TEXT
RUN_INFO | SUBSTRATE_START_MARKER | ENTITY_ATTRIBUTE | 278 | 0 | rule.indexid | 0
RUN_INFO | SUBSTRATE_START_MARKER | ENTITY_ATTRIBUTE | 278 | 1 | stdf.record:field | WIR | interpreted by translator based on new wafer start
RUN_INFO | TEST_FACILITY_ID | ENTITY_ATTRIBUTE | 279 | 0 | ENTITY_TYPE | ENTITY_ATTRIBUTE
RUN_INFO | TEST_FACILITY_ID | ENTITY_ATTRIBUTE | 279 | 0 | specified.entity.type | RUN_INFO
RUN_INFO | TEST_FACILITY_ID | ENTITY_ATTRIBUTE | 279 | 0 | attribute.name | TEST_FACILITY_ID | Test Facility Name
RUN_INFO | TEST_FACILITY_ID | ENTITY_ATTRIBUTE | 279 | 2 | specified.usecase | datalog.wafer | isOptional
RUN_INFO | TEST_FACILITY_ID | ENTITY_ATTRIBUTE | 279 | 3 | specified.usecase | datalog.unit | isOptional
RUN_INFO | TEST_FACILITY_ID | ENTITY_ATTRIBUTE | 279 | 4 | specified.usecase | datalog.strip | isOptional
RUN_INFO | TEST_FACILITY_ID | ENTITY_ATTRIBUTE | 279 | 5 | specified.usecase | datalog.contactor | isOptional
RUN_INFO | TEST_FACILITY_ID | ENTITY_ATTRIBUTE | 279 | 6 | specified.usecase | datalog.diag | isOptional
RUN_INFO | TEST_FACILITY_ID | ENTITY_ATTRIBUTE | 279 | 14 | specified.usecase | equipmentlog.tester | isOptional
RUN_INFO | TEST_FACILITY_ID | ENTITY_ATTRIBUTE | 279 | 17 | specified.usecase | datalog.wafer-pcm | isOptional
RUN_INFO | TEST_FACILITY_ID | ENTITY_ATTRIBUTE | 279 | 20 | specified.usecase | datalog.slt | isOptional
RUN_INFO | TEST_FACILITY_ID | ENTITY_ATTRIBUTE | 279 | 0 | attribute.value.type | TEXT
RUN_INFO | TEST_FACILITY_ID | ENTITY_ATTRIBUTE | 279 | 0 | rule.indexid | 0
RUN_INFO | TEST_FACILITY_ID | ENTITY_ATTRIBUTE | 279 | 1 | stdf.record:field | MIR:FACIL_ID
RUN_INFO | TEST_FLOOR_ID | ENTITY_ATTRIBUTE | 280 | 0 | ENTITY_TYPE | ENTITY_ATTRIBUTE
RUN_INFO | TEST_FLOOR_ID | ENTITY_ATTRIBUTE | 280 | 0 | specified.entity.type | RUN_INFO
RUN_INFO | TEST_FLOOR_ID | ENTITY_ATTRIBUTE | 280 | 0 | attribute.name | TEST_FLOOR_ID | Test Floor Name
RUN_INFO | TEST_FLOOR_ID | ENTITY_ATTRIBUTE | 280 | 2 | specified.usecase | datalog.wafer | isOptional
RUN_INFO | TEST_FLOOR_ID | ENTITY_ATTRIBUTE | 280 | 3 | specified.usecase | datalog.unit | isOptional
RUN_INFO | TEST_FLOOR_ID | ENTITY_ATTRIBUTE | 280 | 4 | specified.usecase | datalog.strip | isOptional
RUN_INFO | TEST_FLOOR_ID | ENTITY_ATTRIBUTE | 280 | 5 | specified.usecase | datalog.contactor | isOptional
RUN_INFO | TEST_FLOOR_ID | ENTITY_ATTRIBUTE | 280 | 6 | specified.usecase | datalog.diag | isOptional
RUN_INFO | TEST_FLOOR_ID | ENTITY_ATTRIBUTE | 280 | 14 | specified.usecase | equipmentlog.tester | isOptional
RUN_INFO | TEST_FLOOR_ID | ENTITY_ATTRIBUTE | 280 | 17 | specified.usecase | datalog.wafer-pcm | isOptional
RUN_INFO | TEST_FLOOR_ID | ENTITY_ATTRIBUTE | 280 | 20 | specified.usecase | datalog.slt | isOptional
RUN_INFO | TEST_FLOOR_ID | ENTITY_ATTRIBUTE | 280 | 0 | attribute.value.type | TEXT
RUN_INFO | TEST_FLOOR_ID | ENTITY_ATTRIBUTE | 280 | 0 | rule.indexid | 0
RUN_INFO | TEST_FLOOR_ID | ENTITY_ATTRIBUTE | 280 | 1 | stdf.record:field | MIR:FLOOR_ID
RUN_INFO | TEST_PASS_NAME | ENTITY_ATTRIBUTE | 281 | 0 | ENTITY_TYPE | ENTITY_ATTRIBUTE
RUN_INFO | TEST_PASS_NAME | ENTITY_ATTRIBUTE | 281 | 0 | specified.entity.type | RUN_INFO
RUN_INFO | TEST_PASS_NAME | ENTITY_ATTRIBUTE | 281 | 0 | attribute.name | TEST_PASS_NAME | Operational Step name (example probe1, ft1, ft2, etc.)
RUN_INFO | TEST_PASS_NAME | ENTITY_ATTRIBUTE | 281 | 2 | specified.usecase | datalog.wafer | isOptional
RUN_INFO | TEST_PASS_NAME | ENTITY_ATTRIBUTE | 281 | 3 | specified.usecase | datalog.unit | isOptional
RUN_INFO | TEST_PASS_NAME | ENTITY_ATTRIBUTE | 281 | 4 | specified.usecase | datalog.strip | isOptional
RUN_INFO | TEST_PASS_NAME | ENTITY_ATTRIBUTE | 281 | 5 | specified.usecase | datalog.contactor | isOptional
RUN_INFO | TEST_PASS_NAME | ENTITY_ATTRIBUTE | 281 | 6 | specified.usecase | datalog.diag | isOptional
RUN_INFO | TEST_PASS_NAME | ENTITY_ATTRIBUTE | 281 | 14 | specified.usecase | equipmentlog.tester | isOptional
RUN_INFO | TEST_PASS_NAME | ENTITY_ATTRIBUTE | 281 | 17 | specified.usecase | datalog.wafer-pcm | isOptional
RUN_INFO | TEST_PASS_NAME | ENTITY_ATTRIBUTE | 281 | 20 | specified.usecase | datalog.slt | isOptional
RUN_INFO | TEST_PASS_NAME | ENTITY_ATTRIBUTE | 281 | 0 | attribute.value.type | TEXT
RUN_INFO | TEST_PASS_NAME | ENTITY_ATTRIBUTE | 281 | 0 | rule.indexid | 0
RUN_INFO | TEST_PASS_NAME | ENTITY_ATTRIBUTE | 281 | 1 | stdf.record:field | MIR:TEST_COD
RUN_INFO | USECASE | ENTITY_ATTRIBUTE | 282 | 0 | ENTITY_TYPE | ENTITY_ATTRIBUTE
RUN_INFO | USECASE | ENTITY_ATTRIBUTE | 282 | 0 | specified.entity.type | RUN_INFO
RUN_INFO | USECASE | ENTITY_ATTRIBUTE | 282 | 0 | attribute.name | USECASE | Defines data class of RITdb Content
RUN_INFO | USECASE | ENTITY_ATTRIBUTE | 282 | 2 | specified.usecase | datalog.wafer | isRequired
RUN_INFO | USECASE | ENTITY_ATTRIBUTE | 282 | 3 | specified.usecase | datalog.unit | isRequired
RUN_INFO | USECASE | ENTITY_ATTRIBUTE | 282 | 4 | specified.usecase | datalog.strip | isRequired
RUN_INFO | USECASE | ENTITY_ATTRIBUTE | 282 | 5 | specified.usecase | datalog.contactor | isRequired
RUN_INFO | USECASE | ENTITY_ATTRIBUTE | 282 | 6 | specified.usecase | datalog.diag | isRequired
RUN_INFO | USECASE | ENTITY_ATTRIBUTE | 282 | 14 | specified.usecase | equipmentlog.tester | isRequired
RUN_INFO | USECASE | ENTITY_ATTRIBUTE | 282 | 17 | specified.usecase | datalog.wafer-pcm | isRequired
RUN_INFO | USECASE | ENTITY_ATTRIBUTE | 282 | 20 | specified.usecase | datalog.slt | isRequired
RUN_INFO | USECASE | ENTITY_ATTRIBUTE | 282 | 2 | attribute.value | datalog.wafer | data sub-class - probe test of die x,y on a wafer
RUN_INFO | USECASE | ENTITY_ATTRIBUTE | 282 | 3 | attribute.value | datalog.unit | data sub-class - final test of packaged unit in a lot
RUN_INFO | USECASE | ENTITY_ATTRIBUTE | 282 | 4 | attribute.value | datalog.strip | data sub-class - final test of packages units in a strip/frame
RUN_INFO | USECASE | ENTITY_ATTRIBUTE | 282 | 0 | attribute.value.type | TEXT
RUN_INFO | USECASE | ENTITY_ATTRIBUTE | 282 | 1 | rule.attribute.value | openList | custom data classes are allowed in RITdb universe.
RUN_INFO | USECASE | ENTITY_ATTRIBUTE | 282 | 0 | rule.indexid | 0
RUN_INFO | USECASE | ENTITY_ATTRIBUTE | 282 | 1 | stdf.record:field | WIR | if WIR then datalog.wafer, else datalog.unit
RUN_INFO | YIELD | ENTITY_ATTRIBUTE | 283 | 0 | ENTITY_TYPE | ENTITY_ATTRIBUTE
RUN_INFO | YIELD | ENTITY_ATTRIBUTE | 283 | 0 | specified.entity.type | RUN_INFO
RUN_INFO | YIELD | ENTITY_ATTRIBUTE | 283 | 0 | attribute.name | YIELD | overall yield of the run
RUN_INFO | YIELD | ENTITY_ATTRIBUTE | 283 | 2 | specified.usecase | datalog.wafer | isOptional
RUN_INFO | YIELD | ENTITY_ATTRIBUTE | 283 | 3 | specified.usecase | datalog.unit | isOptional
RUN_INFO | YIELD | ENTITY_ATTRIBUTE | 283 | 4 | specified.usecase | datalog.strip | isOptional
RUN_INFO | YIELD | ENTITY_ATTRIBUTE | 283 | 5 | specified.usecase | datalog.contactor | isOptional
RUN_INFO | YIELD | ENTITY_ATTRIBUTE | 283 | 6 | specified.usecase | datalog.diag | isOptional
RUN_INFO | YIELD | ENTITY_ATTRIBUTE | 283 | 17 | specified.usecase | datalog.wafer-pcm | isOptional
RUN_INFO | YIELD | ENTITY_ATTRIBUTE | 283 | 20 | specified.usecase | datalog.slt | isOptional
RUN_INFO | YIELD | ENTITY_ATTRIBUTE | 283 | 0 | attribute.value.type | TEXT
RUN_INFO | YIELD | ENTITY_ATTRIBUTE | 283 | 0 | rule.indexid | 0
RUN_INFO | YIELD | ENTITY_ATTRIBUTE | 283 | 1 | stdf.record:field | PCR:GOOD_CNT | PCR:GOOD_CNT/PCR:PART_CNT*100
RUN_INFO | YIELD | ENTITY_ATTRIBUTE | 283 | 2 | stdf.record:field | PCR:PART_CNT | PCR:GOOD_CNT/PCR:PART_CNT*100
SCRIPT | SCRIPT | ENTITY | 284 | 0 | ENTITY_TYPE | ENTITY
SCRIPT | SCRIPT | ENTITY | 284 | 0 | specified.entity.type | SCRIPT | this entity holds scripts or sql which can be executed against the data in the ritdb container
SCRIPT | SCRIPT | ENTITY | 284 | 2 | specified.usecase | datalog.wafer | isOptional
SCRIPT | SCRIPT | ENTITY | 284 | 3 | specified.usecase | datalog.unit | isOptional
SCRIPT | SCRIPT | ENTITY | 284 | 4 | specified.usecase | datalog.strip | isOptional
SCRIPT | SCRIPT | ENTITY | 284 | 5 | specified.usecase | datalog.contactor | isOptional
SCRIPT | SCRIPT | ENTITY | 284 | 6 | specified.usecase | datalog.diag | isOptional
SCRIPT | SCRIPT | ENTITY | 284 | 14 | specified.usecase | equipmentlog.tester | isOptional
SCRIPT | SCRIPT | ENTITY | 284 | 17 | specified.usecase | datalog.wafer-pcm | isOptional
SCRIPT | SCRIPT | ENTITY | 284 | 20 | specified.usecase | datalog.slt | isOptional
SCRIPT | SCRIPT | ENTITY | 284 | 1 | rule.entityid.uniquekey | SCRIPT_ID
SCRIPT | ENTITY_TYPE | ENTITY_ATTRIBUTE | 285 | 0 | ENTITY_TYPE | ENTITY_ATTRIBUTE
SCRIPT | ENTITY_TYPE | ENTITY_ATTRIBUTE | 285 | 0 | specified.entity.type | SCRIPT
SCRIPT | ENTITY_TYPE | ENTITY_ATTRIBUTE | 285 | 0 | attribute.name | ENTITY_TYPE | Identifies the type of the entity to which the entityID corresponds
SCRIPT | ENTITY_TYPE | ENTITY_ATTRIBUTE | 285 | 2 | specified.usecase | datalog.wafer | isRequired
SCRIPT | ENTITY_TYPE | ENTITY_ATTRIBUTE | 285 | 3 | specified.usecase | datalog.unit | isRequired
SCRIPT | ENTITY_TYPE | ENTITY_ATTRIBUTE | 285 | 4 | specified.usecase | datalog.strip | isRequired
SCRIPT | ENTITY_TYPE | ENTITY_ATTRIBUTE | 285 | 5 | specified.usecase | datalog.contactor | isRequired
SCRIPT | ENTITY_TYPE | ENTITY_ATTRIBUTE | 285 | 6 | specified.usecase | datalog.diag | isRequired
SCRIPT | ENTITY_TYPE | ENTITY_ATTRIBUTE | 285 | 14 | specified.usecase | equipmentlog.tester | isRequired
SCRIPT | ENTITY_TYPE | ENTITY_ATTRIBUTE | 285 | 17 | specified.usecase | datalog.wafer-pcm | isRequired
SCRIPT | ENTITY_TYPE | ENTITY_ATTRIBUTE | 285 | 20 | specified.usecase | datalog.slt | isRequired
SCRIPT | ENTITY_TYPE | ENTITY_ATTRIBUTE | 285 | 1 | attribute.value | SCRIPT
SCRIPT | ENTITY_TYPE | ENTITY_ATTRIBUTE | 285 | 0 | attribute.value.type | TEXT
SCRIPT | ENTITY_TYPE | ENTITY_ATTRIBUTE | 285 | 1 | rule.attribute.value | closedList
SCRIPT | ENTITY_TYPE | ENTITY_ATTRIBUTE | 285 | 0 | rule.indexid | 0
SCRIPT | SCRIPT | ENTITY_ATTRIBUTE | 286 | 0 | ENTITY_TYPE | ENTITY_ATTRIBUTE
SCRIPT | SCRIPT | ENTITY_ATTRIBUTE | 286 | 0 | specified.entity.type | SCRIPT
SCRIPT | SCRIPT | ENTITY_ATTRIBUTE | 286 | 0 | attribute.name | SCRIPT | script exec
SCRIPT | SCRIPT | ENTITY_ATTRIBUTE | 286 | 2 | specified.usecase | datalog.wafer | isRequired
SCRIPT | SCRIPT | ENTITY_ATTRIBUTE | 286 | 3 | specified.usecase | datalog.unit | isRequired
SCRIPT | SCRIPT | ENTITY_ATTRIBUTE | 286 | 4 | specified.usecase | datalog.strip | isRequired
SCRIPT | SCRIPT | ENTITY_ATTRIBUTE | 286 | 5 | specified.usecase | datalog.contactor | isRequired
SCRIPT | SCRIPT | ENTITY_ATTRIBUTE | 286 | 6 | specified.usecase | datalog.diag | isRequired
SCRIPT | SCRIPT | ENTITY_ATTRIBUTE | 286 | 14 | specified.usecase | equipmentlog.tester | isRequired
SCRIPT | SCRIPT | ENTITY_ATTRIBUTE | 286 | 17 | specified.usecase | datalog.wafer-pcm | isRequired
SCRIPT | SCRIPT | ENTITY_ATTRIBUTE | 286 | 20 | specified.usecase | datalog.slt | isRequired
SCRIPT | SCRIPT | ENTITY_ATTRIBUTE | 286 | 1 | attribute.value.type | CBOR
SCRIPT | SCRIPT | ENTITY_ATTRIBUTE | 286 | 2 | attribute.value.type | TEXT
SCRIPT | SCRIPT | ENTITY_ATTRIBUTE | 286 | 0 | rule.indexid | 0
SCRIPT | SCRIPT_DESC | ENTITY_ATTRIBUTE | 287 | 0 | ENTITY_TYPE | ENTITY_ATTRIBUTE
SCRIPT | SCRIPT_DESC | ENTITY_ATTRIBUTE | 287 | 0 | specified.entity.type | SCRIPT
SCRIPT | SCRIPT_DESC | ENTITY_ATTRIBUTE | 287 | 0 | attribute.name | SCRIPT_DESC | description about the script purpose
SCRIPT | SCRIPT_DESC | ENTITY_ATTRIBUTE | 287 | 2 | specified.usecase | datalog.wafer | isOptional
SCRIPT | SCRIPT_DESC | ENTITY_ATTRIBUTE | 287 | 3 | specified.usecase | datalog.unit | isOptional
SCRIPT | SCRIPT_DESC | ENTITY_ATTRIBUTE | 287 | 4 | specified.usecase | datalog.strip | isOptional
SCRIPT | SCRIPT_DESC | ENTITY_ATTRIBUTE | 287 | 5 | specified.usecase | datalog.contactor | isOptional
SCRIPT | SCRIPT_DESC | ENTITY_ATTRIBUTE | 287 | 6 | specified.usecase | datalog.diag | isOptional
SCRIPT | SCRIPT_DESC | ENTITY_ATTRIBUTE | 287 | 14 | specified.usecase | equipmentlog.tester | isRequired
SCRIPT | SCRIPT_DESC | ENTITY_ATTRIBUTE | 287 | 17 | specified.usecase | datalog.wafer-pcm | isOptional
SCRIPT | SCRIPT_DESC | ENTITY_ATTRIBUTE | 287 | 20 | specified.usecase | datalog.slt | isOptional
SCRIPT | SCRIPT_DESC | ENTITY_ATTRIBUTE | 287 | 0 | attribute.value.type | TEXT
SCRIPT | SCRIPT_DESC | ENTITY_ATTRIBUTE | 287 | 0 | rule.indexid | 0
SCRIPT | SCRIPT_ID | ENTITY_ATTRIBUTE | 288 | 0 | ENTITY_TYPE | ENTITY_ATTRIBUTE
SCRIPT | SCRIPT_ID | ENTITY_ATTRIBUTE | 288 | 0 | specified.entity.type | SCRIPT
SCRIPT | SCRIPT_ID | ENTITY_ATTRIBUTE | 288 | 0 | attribute.name | SCRIPT_ID | Unique identifier for Script or VIEW
SCRIPT | SCRIPT_ID | ENTITY_ATTRIBUTE | 288 | 2 | specified.usecase | datalog.wafer | isRequired
SCRIPT | SCRIPT_ID | ENTITY_ATTRIBUTE | 288 | 3 | specified.usecase | datalog.unit | isRequired
SCRIPT | SCRIPT_ID | ENTITY_ATTRIBUTE | 288 | 4 | specified.usecase | datalog.strip | isRequired
SCRIPT | SCRIPT_ID | ENTITY_ATTRIBUTE | 288 | 5 | specified.usecase | datalog.contactor | isRequired
SCRIPT | SCRIPT_ID | ENTITY_ATTRIBUTE | 288 | 6 | specified.usecase | datalog.diag | isRequired
SCRIPT | SCRIPT_ID | ENTITY_ATTRIBUTE | 288 | 14 | specified.usecase | equipmentlog.tester | isRequired
SCRIPT | SCRIPT_ID | ENTITY_ATTRIBUTE | 288 | 17 | specified.usecase | datalog.wafer-pcm | isRequired
SCRIPT | SCRIPT_ID | ENTITY_ATTRIBUTE | 288 | 20 | specified.usecase | datalog.slt | isRequired
SCRIPT | SCRIPT_ID | ENTITY_ATTRIBUTE | 288 | 1 | rule.attribute | unique per entity instance
SCRIPT | SCRIPT_ID | ENTITY_ATTRIBUTE | 288 | 0 | attribute.value.type | TEXT
SCRIPT | SCRIPT_ID | ENTITY_ATTRIBUTE | 288 | 0 | rule.indexid | 0
SCRIPT | SCRIPT_TYPE | ENTITY_ATTRIBUTE | 289 | 0 | ENTITY_TYPE | ENTITY_ATTRIBUTE
SCRIPT | SCRIPT_TYPE | ENTITY_ATTRIBUTE | 289 | 0 | specified.entity.type | SCRIPT
SCRIPT | SCRIPT_TYPE | ENTITY_ATTRIBUTE | 289 | 0 | attribute.name | SCRIPT_TYPE | defines type of script
SCRIPT | SCRIPT_TYPE | ENTITY_ATTRIBUTE | 289 | 2 | specified.usecase | datalog.wafer | isRequired
SCRIPT | SCRIPT_TYPE | ENTITY_ATTRIBUTE | 289 | 3 | specified.usecase | datalog.unit | isRequired
SCRIPT | SCRIPT_TYPE | ENTITY_ATTRIBUTE | 289 | 4 | specified.usecase | datalog.strip | isRequired
SCRIPT | SCRIPT_TYPE | ENTITY_ATTRIBUTE | 289 | 5 | specified.usecase | datalog.contactor | isRequired
SCRIPT | SCRIPT_TYPE | ENTITY_ATTRIBUTE | 289 | 6 | specified.usecase | datalog.diag | isRequired
SCRIPT | SCRIPT_TYPE | ENTITY_ATTRIBUTE | 289 | 14 | specified.usecase | equipmentlog.tester | isRequired
SCRIPT | SCRIPT_TYPE | ENTITY_ATTRIBUTE | 289 | 17 | specified.usecase | datalog.wafer-pcm | isRequired
SCRIPT | SCRIPT_TYPE | ENTITY_ATTRIBUTE | 289 | 20 | specified.usecase | datalog.slt | isRequired
SCRIPT | SCRIPT_TYPE | ENTITY_ATTRIBUTE | 289 | 1 | attribute.value | SQL | sql statement
SCRIPT | SCRIPT_TYPE | ENTITY_ATTRIBUTE | 289 | 2 | attribute.value | RLINDA | RLINDA Script
SCRIPT | SCRIPT_TYPE | ENTITY_ATTRIBUTE | 289 | 0 | attribute.value.type | TEXT
SCRIPT | SCRIPT_TYPE | ENTITY_ATTRIBUTE | 289 | 1 | rule.attribute.value | openList
SCRIPT | SCRIPT_TYPE | ENTITY_ATTRIBUTE | 289 | 0 | rule.indexid | 0
SITE_INFO | SITE_INFO | ENTITY | 291 | 0 | ENTITY_TYPE | ENTITY | SITE_INFO
SITE_INFO | SITE_INFO | ENTITY | 291 | 0 | specified.entity.type | SITE_INFO | Contains the configuration information for one or more test sites, connected to one test head, that compose a site group.
SITE_INFO | SITE_INFO | ENTITY | 291 | 2 | specified.usecase | datalog.wafer | isRequired
SITE_INFO | SITE_INFO | ENTITY | 291 | 3 | specified.usecase | datalog.unit | isRequired
SITE_INFO | SITE_INFO | ENTITY | 291 | 4 | specified.usecase | datalog.strip | isRequired
SITE_INFO | SITE_INFO | ENTITY | 291 | 5 | specified.usecase | datalog.contactor | isOptional
SITE_INFO | SITE_INFO | ENTITY | 291 | 6 | specified.usecase | datalog.diag | isOptional
SITE_INFO | SITE_INFO | ENTITY | 291 | 20 | specified.usecase | datalog.slt | isRequired
SITE_INFO | SITE_INFO | ENTITY | 291 | 1 | rule.entityid.uniquekey | SITE_ID
SITE_INFO | SITE_INFO | ENTITY | 291 | 2 | rule.entityid.uniquekey | SITE_GROUP
SITE_INFO | ACTIVE_SITE | ENTITY_ATTRIBUTE | 292 | 0 | ENTITY_TYPE | ENTITY_ATTRIBUTE | SITE_INFO
SITE_INFO | ACTIVE_SITE | ENTITY_ATTRIBUTE | 292 | 0 | specified.entity.type | SITE_INFO
SITE_INFO | ACTIVE_SITE | ENTITY_ATTRIBUTE | 292 | 0 | attribute.name | ACTIVE_SITE | Indicates if site is active for a given run.
SITE_INFO | ACTIVE_SITE | ENTITY_ATTRIBUTE | 292 | 2 | specified.usecase | datalog.wafer | isRequired
SITE_INFO | ACTIVE_SITE | ENTITY_ATTRIBUTE | 292 | 3 | specified.usecase | datalog.unit | isRequired
SITE_INFO | ACTIVE_SITE | ENTITY_ATTRIBUTE | 292 | 4 | specified.usecase | datalog.strip | isRequired
SITE_INFO | ACTIVE_SITE | ENTITY_ATTRIBUTE | 292 | 5 | specified.usecase | datalog.contactor | isRequired
SITE_INFO | ACTIVE_SITE | ENTITY_ATTRIBUTE | 292 | 20 | specified.usecase | datalog.slt | isRequired
SITE_INFO | ACTIVE_SITE | ENTITY_ATTRIBUTE | 292 | 1 | attribute.value | T
SITE_INFO | ACTIVE_SITE | ENTITY_ATTRIBUTE | 292 | 2 | attribute.value | F
SITE_INFO | ACTIVE_SITE | ENTITY_ATTRIBUTE | 292 | 0 | attribute.value.type | TEXT
SITE_INFO | ACTIVE_SITE | ENTITY_ATTRIBUTE | 292 | 1 | rule.attribute.value | closedList
SITE_INFO | ACTIVE_SITE | ENTITY_ATTRIBUTE | 292 | 0 | rule.indexid | 0
SITE_INFO | ENTITY_TYPE | ENTITY_ATTRIBUTE | 293 | 0 | ENTITY_TYPE | ENTITY_ATTRIBUTE | SITE_INFO
SITE_INFO | ENTITY_TYPE | ENTITY_ATTRIBUTE | 293 | 0 | specified.entity.type | SITE_INFO
SITE_INFO | ENTITY_TYPE | ENTITY_ATTRIBUTE | 293 | 0 | attribute.name | ENTITY_TYPE | Identifies the type of the entity to which the entityID corresponds
SITE_INFO | ENTITY_TYPE | ENTITY_ATTRIBUTE | 293 | 2 | specified.usecase | datalog.wafer | isRequired
SITE_INFO | ENTITY_TYPE | ENTITY_ATTRIBUTE | 293 | 3 | specified.usecase | datalog.unit | isRequired
SITE_INFO | ENTITY_TYPE | ENTITY_ATTRIBUTE | 293 | 4 | specified.usecase | datalog.strip | isRequired
SITE_INFO | ENTITY_TYPE | ENTITY_ATTRIBUTE | 293 | 5 | specified.usecase | datalog.contactor | isRequired
SITE_INFO | ENTITY_TYPE | ENTITY_ATTRIBUTE | 293 | 6 | specified.usecase | datalog.diag | isRequired
SITE_INFO | ENTITY_TYPE | ENTITY_ATTRIBUTE | 293 | 20 | specified.usecase | datalog.slt | isRequired
SITE_INFO | ENTITY_TYPE | ENTITY_ATTRIBUTE | 293 | 1 | attribute.value | SITE_INFO
SITE_INFO | ENTITY_TYPE | ENTITY_ATTRIBUTE | 293 | 0 | attribute.value.type | TEXT
SITE_INFO | ENTITY_TYPE | ENTITY_ATTRIBUTE | 293 | 1 | rule.attribute.value | closedList
SITE_INFO | ENTITY_TYPE | ENTITY_ATTRIBUTE | 293 | 0 | rule.indexid | 0
SITE_INFO | PHYSICAL_SITE_NUMBER | ENTITY_ATTRIBUTE | 294 | 0 | ENTITY_TYPE | ENTITY_ATTRIBUTE | SITE_INFO
SITE_INFO | PHYSICAL_SITE_NUMBER | ENTITY_ATTRIBUTE | 294 | 0 | specified.entity.type | SITE_INFO
SITE_INFO | PHYSICAL_SITE_NUMBER | ENTITY_ATTRIBUTE | 294 | 0 | attribute.name | PHYSICAL_SITE_NUMBER | physical site number
SITE_INFO | PHYSICAL_SITE_NUMBER | ENTITY_ATTRIBUTE | 294 | 2 | specified.usecase | datalog.wafer | isRequired
SITE_INFO | PHYSICAL_SITE_NUMBER | ENTITY_ATTRIBUTE | 294 | 3 | specified.usecase | datalog.unit | isRequired
SITE_INFO | PHYSICAL_SITE_NUMBER | ENTITY_ATTRIBUTE | 294 | 4 | specified.usecase | datalog.strip | isRequired
SITE_INFO | PHYSICAL_SITE_NUMBER | ENTITY_ATTRIBUTE | 294 | 5 | specified.usecase | datalog.contactor | isRequired
SITE_INFO | PHYSICAL_SITE_NUMBER | ENTITY_ATTRIBUTE | 294 | 20 | specified.usecase | datalog.slt | isRequired
SITE_INFO | PHYSICAL_SITE_NUMBER | ENTITY_ATTRIBUTE | 294 | 0 | attribute.value.type | INTEGER
SITE_INFO | PHYSICAL_SITE_NUMBER | ENTITY_ATTRIBUTE | 294 | 0 | rule.indexid | 0
SITE_INFO | SITE_GROUP | ENTITY_ATTRIBUTE | 295 | 0 | ENTITY_TYPE | ENTITY_ATTRIBUTE | SITE_INFO
SITE_INFO | SITE_GROUP | ENTITY_ATTRIBUTE | 295 | 0 | specified.entity.type | SITE_INFO
SITE_INFO | SITE_GROUP | ENTITY_ATTRIBUTE | 295 | 0 | attribute.name | SITE_GROUP | specifies a unique identifier for a given group of sites associated to the defined equipment. All instances of CELL_INVENTORY with the same SITE_GROUP identifies the hardware stack associated to a given instance of CELL_INVENTORY.
SITE_INFO | SITE_GROUP | ENTITY_ATTRIBUTE | 295 | 2 | specified.usecase | datalog.wafer | isRequired
SITE_INFO | SITE_GROUP | ENTITY_ATTRIBUTE | 295 | 3 | specified.usecase | datalog.unit | isRequired
SITE_INFO | SITE_GROUP | ENTITY_ATTRIBUTE | 295 | 4 | specified.usecase | datalog.strip | isRequired
SITE_INFO | SITE_GROUP | ENTITY_ATTRIBUTE | 295 | 5 | specified.usecase | datalog.contactor | isRequired
SITE_INFO | SITE_GROUP | ENTITY_ATTRIBUTE | 295 | 6 | specified.usecase | datalog.diag | isRequired
SITE_INFO | SITE_GROUP | ENTITY_ATTRIBUTE | 295 | 20 | specified.usecase | datalog.slt | isRequired
SITE_INFO | SITE_GROUP | ENTITY_ATTRIBUTE | 295 | 0 | attribute.value.type | INTEGER
SITE_INFO | SITE_GROUP | ENTITY_ATTRIBUTE | 295 | 0 | rule.attribute.value | 1..N
SITE_INFO | SITE_GROUP | ENTITY_ATTRIBUTE | 295 | 1 | rule.attribute.value.type | positive integer
SITE_INFO | SITE_GROUP | ENTITY_ATTRIBUTE | 295 | 0 | rule.indexid | 0
SITE_INFO | SITE_GROUP | ENTITY_ATTRIBUTE | 295 | 1 | stdf.record:field | SDR:SITE_GRP
SITE_INFO | SITE_ID | ENTITY_ATTRIBUTE | 296 | 0 | ENTITY_TYPE | ENTITY_ATTRIBUTE | SITE_INFO
SITE_INFO | SITE_ID | ENTITY_ATTRIBUTE | 296 | 0 | specified.entity.type | SITE_INFO
SITE_INFO | SITE_ID | ENTITY_ATTRIBUTE | 296 | 0 | attribute.name | SITE_ID | unique id for a given test site in a site group.
SITE_INFO | SITE_ID | ENTITY_ATTRIBUTE | 296 | 2 | specified.usecase | datalog.wafer | isRequired
SITE_INFO | SITE_ID | ENTITY_ATTRIBUTE | 296 | 3 | specified.usecase | datalog.unit | isRequired
SITE_INFO | SITE_ID | ENTITY_ATTRIBUTE | 296 | 4 | specified.usecase | datalog.strip | isRequired
SITE_INFO | SITE_ID | ENTITY_ATTRIBUTE | 296 | 5 | specified.usecase | datalog.contactor | isRequired
SITE_INFO | SITE_ID | ENTITY_ATTRIBUTE | 296 | 6 | specified.usecase | datalog.diag | isRequired
SITE_INFO | SITE_ID | ENTITY_ATTRIBUTE | 296 | 20 | specified.usecase | datalog.slt | isRequired
SITE_INFO | SITE_ID | ENTITY_ATTRIBUTE | 296 | 0 | attribute.value.type | TEXT
SITE_INFO | SITE_ID | ENTITY_ATTRIBUTE | 296 | 0 | rule.indexid | 0
SITE_INFO | SITE_ID | ENTITY_ATTRIBUTE | 296 | 1 | stdf.record:field | SDR:SITE_NUM
SUBSTRATE_EVENT | SUBSTRATE_EVENT | ENTITY | 297 | 0 | ENTITY_TYPE | ENTITY
SUBSTRATE_EVENT | SUBSTRATE_EVENT | ENTITY | 297 | 0 | specified.entity.type | SUBSTRATE_EVENT | SUBSTRATE_EVENT entity includes attributes that apply to a specific substrate instance (e.g., wafer or strip) as opposed to a type of substrate.
SUBSTRATE_EVENT | SUBSTRATE_EVENT | ENTITY | 297 | 2 | specified.usecase | datalog.wafer | isRequired
SUBSTRATE_EVENT | SUBSTRATE_EVENT | ENTITY | 297 | 3 | specified.usecase | datalog.unit | isOptional
SUBSTRATE_EVENT | SUBSTRATE_EVENT | ENTITY | 297 | 4 | specified.usecase | datalog.strip | isRequired
SUBSTRATE_EVENT | SUBSTRATE_EVENT | ENTITY | 297 | 5 | specified.usecase | datalog.contactor | isRequired
SUBSTRATE_EVENT | SUBSTRATE_EVENT | ENTITY | 297 | 17 | specified.usecase | datalog.wafer-pcm | isRequired
SUBSTRATE_EVENT | SUBSTRATE_EVENT | ENTITY | 297 | 20 | specified.usecase | datalog.slt | isOptional
SUBSTRATE_EVENT | SUBSTRATE_EVENT | ENTITY | 297 | 1 | rule.entity | entity per physical substrate (e.g., per wafer or per strip)
SUBSTRATE_EVENT | SUBSTRATE_EVENT | ENTITY | 297 | 1 | rule.entityid.uniquekey | SUBSTRATE_ID
SUBSTRATE_EVENT | BUILD_GROUP_EID | ENTITY_ATTRIBUTE | 298 | 0 | ENTITY_TYPE | ENTITY_ATTRIBUTE
SUBSTRATE_EVENT | BUILD_GROUP_EID | ENTITY_ATTRIBUTE | 298 | 0 | specified.entity.type | SUBSTRATE_EVENT
SUBSTRATE_EVENT | BUILD_GROUP_EID | ENTITY_ATTRIBUTE | 298 | 0 | attribute.name | BUILD_GROUP_EID | Reference to the BUILD_GROUP that contains information about the substrate instance or lot as understood by the factory that originally provided the current substrate or parts contained by the current substrate. If a given PART_INSTANCE contains a BUILD_GROUP_EID, it takes precedence over a BUILD_GROUP that may be specified in a SUBSTRATE_EVENT entity or PART_INFO entity. If a SUBSTRATE_EVENT entity specifies a BUILD_GROUP_EID, it takes precedence over a BUILD_GROUP specified in the associated PART_INFO entity. The information in a referenced BUILD_GROUP can refer to either the original wafer fab associated with the parts on the current substrate, or the information that is the result of the most recent assembly or transfer operation. A SUBSTRATE_EVENT entity can contain multiple BUILD_GROUP_EIDs - e.g., in the case where the substrate contains parts or components from multiple wafers.
SUBSTRATE_EVENT | BUILD_GROUP_EID | ENTITY_ATTRIBUTE | 298 | 2 | specified.usecase | datalog.wafer | isOptional
SUBSTRATE_EVENT | BUILD_GROUP_EID | ENTITY_ATTRIBUTE | 298 | 3 | specified.usecase | datalog.unit | isOptional
SUBSTRATE_EVENT | BUILD_GROUP_EID | ENTITY_ATTRIBUTE | 298 | 4 | specified.usecase | datalog.strip | isOptional
SUBSTRATE_EVENT | BUILD_GROUP_EID | ENTITY_ATTRIBUTE | 298 | 17 | specified.usecase | datalog.wafer-pcm | isOptional
SUBSTRATE_EVENT | BUILD_GROUP_EID | ENTITY_ATTRIBUTE | 298 | 20 | specified.usecase | datalog.slt | isOptional
SUBSTRATE_EVENT | BUILD_GROUP_EID | ENTITY_ATTRIBUTE | 298 | 1 | rule.attribute | entityID.BUILD_GROUP | must be a valid entityID of type BUILD_GROUP
SUBSTRATE_EVENT | BUILD_GROUP_EID | ENTITY_ATTRIBUTE | 298 | 0 | attribute.value.type | EID
SUBSTRATE_EVENT | BUILD_GROUP_EID | ENTITY_ATTRIBUTE | 298 | 0 | rule.indexid | 0
SUBSTRATE_EVENT | CARRIER_ID | ENTITY_ATTRIBUTE | 299 | 0 | ENTITY_TYPE | ENTITY_ATTRIBUTE
SUBSTRATE_EVENT | CARRIER_ID | ENTITY_ATTRIBUTE | 299 | 0 | specified.entity.type | SUBSTRATE_EVENT
SUBSTRATE_EVENT | CARRIER_ID | ENTITY_ATTRIBUTE | 299 | 0 | attribute.name | CARRIER_ID | Character code that may be printed or encoded on substrate carrier, which uniquely identifies the substrate carrier.
SUBSTRATE_EVENT | CARRIER_ID | ENTITY_ATTRIBUTE | 299 | 2 | specified.usecase | datalog.wafer | isOptional
SUBSTRATE_EVENT | CARRIER_ID | ENTITY_ATTRIBUTE | 299 | 3 | specified.usecase | datalog.unit | isOptional
SUBSTRATE_EVENT | CARRIER_ID | ENTITY_ATTRIBUTE | 299 | 4 | specified.usecase | datalog.strip | isOptional
SUBSTRATE_EVENT | CARRIER_ID | ENTITY_ATTRIBUTE | 299 | 5 | specified.usecase | datalog.contactor | isOptional
SUBSTRATE_EVENT | CARRIER_ID | ENTITY_ATTRIBUTE | 299 | 17 | specified.usecase | datalog.wafer-pcm | isOptional
SUBSTRATE_EVENT | CARRIER_ID | ENTITY_ATTRIBUTE | 299 | 20 | specified.usecase | datalog.slt | isOptional
SUBSTRATE_EVENT | CARRIER_ID | ENTITY_ATTRIBUTE | 299 | 0 | attribute.value.type | TEXT
SUBSTRATE_EVENT | CARRIER_ID | ENTITY_ATTRIBUTE | 299 | 0 | rule.indexid | 0
SUBSTRATE_EVENT | CARRIER_ID | ENTITY_ATTRIBUTE | 299 | 1 | stdf.record:field | WRR:FRAME_ID | WRR:FRAME_ID - this is correct if CARRIER_TYPE is FilmFrame
SUBSTRATE_EVENT | CARRIER_TYPE | ENTITY_ATTRIBUTE | 300 | 0 | ENTITY_TYPE | ENTITY_ATTRIBUTE
SUBSTRATE_EVENT | CARRIER_TYPE | ENTITY_ATTRIBUTE | 300 | 0 | specified.entity.type | SUBSTRATE_EVENT
SUBSTRATE_EVENT | CARRIER_TYPE | ENTITY_ATTRIBUTE | 300 | 0 | attribute.name | CARRIER_TYPE | The type of substrate carrier
SUBSTRATE_EVENT | CARRIER_TYPE | ENTITY_ATTRIBUTE | 300 | 2 | specified.usecase | datalog.wafer | isOptional
SUBSTRATE_EVENT | CARRIER_TYPE | ENTITY_ATTRIBUTE | 300 | 3 | specified.usecase | datalog.unit | isOptional
SUBSTRATE_EVENT | CARRIER_TYPE | ENTITY_ATTRIBUTE | 300 | 4 | specified.usecase | datalog.strip | isOptional
SUBSTRATE_EVENT | CARRIER_TYPE | ENTITY_ATTRIBUTE | 300 | 5 | specified.usecase | datalog.contactor | isOptional
SUBSTRATE_EVENT | CARRIER_TYPE | ENTITY_ATTRIBUTE | 300 | 17 | specified.usecase | datalog.wafer-pcm | isOptional
SUBSTRATE_EVENT | CARRIER_TYPE | ENTITY_ATTRIBUTE | 300 | 20 | specified.usecase | datalog.slt | isOptional
SUBSTRATE_EVENT | CARRIER_TYPE | ENTITY_ATTRIBUTE | 300 | 1 | attribute.value | Cassette
SUBSTRATE_EVENT | CARRIER_TYPE | ENTITY_ATTRIBUTE | 300 | 2 | attribute.value | Magazine
SUBSTRATE_EVENT | CARRIER_TYPE | ENTITY_ATTRIBUTE | 300 | 3 | attribute.value | FilmFrame
SUBSTRATE_EVENT | CARRIER_TYPE | ENTITY_ATTRIBUTE | 300 | 4 | attribute.value | Reel
SUBSTRATE_EVENT | CARRIER_TYPE | ENTITY_ATTRIBUTE | 300 | 0 | attribute.value.type | TEXT
SUBSTRATE_EVENT | CARRIER_TYPE | ENTITY_ATTRIBUTE | 300 | 1 | rule.attribute.value | openList
SUBSTRATE_EVENT | CARRIER_TYPE | ENTITY_ATTRIBUTE | 300 | 0 | rule.indexid | 0
SUBSTRATE_EVENT | ENTITY_TYPE | ENTITY_ATTRIBUTE | 301 | 0 | ENTITY_TYPE | ENTITY_ATTRIBUTE
SUBSTRATE_EVENT | ENTITY_TYPE | ENTITY_ATTRIBUTE | 301 | 0 | specified.entity.type | SUBSTRATE_EVENT
SUBSTRATE_EVENT | ENTITY_TYPE | ENTITY_ATTRIBUTE | 301 | 0 | attribute.name | ENTITY_TYPE | Identifies the type of the entity to which the entityID corresponds
SUBSTRATE_EVENT | ENTITY_TYPE | ENTITY_ATTRIBUTE | 301 | 2 | specified.usecase | datalog.wafer | isRequired
SUBSTRATE_EVENT | ENTITY_TYPE | ENTITY_ATTRIBUTE | 301 | 3 | specified.usecase | datalog.unit | isRequired
SUBSTRATE_EVENT | ENTITY_TYPE | ENTITY_ATTRIBUTE | 301 | 4 | specified.usecase | datalog.strip | isRequired
SUBSTRATE_EVENT | ENTITY_TYPE | ENTITY_ATTRIBUTE | 301 | 5 | specified.usecase | datalog.contactor | isRequired
SUBSTRATE_EVENT | ENTITY_TYPE | ENTITY_ATTRIBUTE | 301 | 17 | specified.usecase | datalog.wafer-pcm | isRequired
SUBSTRATE_EVENT | ENTITY_TYPE | ENTITY_ATTRIBUTE | 301 | 20 | specified.usecase | datalog.slt | isRequired
SUBSTRATE_EVENT | ENTITY_TYPE | ENTITY_ATTRIBUTE | 301 | 1 | attribute.value | SUBSTRATE_EVENT
SUBSTRATE_EVENT | ENTITY_TYPE | ENTITY_ATTRIBUTE | 301 | 0 | attribute.value.type | TEXT
SUBSTRATE_EVENT | ENTITY_TYPE | ENTITY_ATTRIBUTE | 301 | 1 | rule.attribute.value | closedList
SUBSTRATE_EVENT | ENTITY_TYPE | ENTITY_ATTRIBUTE | 301 | 0 | rule.indexid | 0
SUBSTRATE_EVENT | PREVIOUS_RUNGROUP_UUID | ENTITY_ATTRIBUTE | 302 | 0 | ENTITY_TYPE | ENTITY_ATTRIBUTE
SUBSTRATE_EVENT | PREVIOUS_RUNGROUP_UUID | ENTITY_ATTRIBUTE | 302 | 0 | specified.entity.type | SUBSTRATE_EVENT
SUBSTRATE_EVENT | PREVIOUS_RUNGROUP_UUID | ENTITY_ATTRIBUTE | 302 | 0 | attribute.name | PREVIOUS_RUNGROUP_UUID | Identifier for the RUN_GROUP corresponding to the previous processing step for the substrate. This is primarily intended for maps to be able to traceback through the processing steps for a part.
SUBSTRATE_EVENT | PREVIOUS_RUNGROUP_UUID | ENTITY_ATTRIBUTE | 302 | 2 | specified.usecase | datalog.wafer | isOptional
SUBSTRATE_EVENT | PREVIOUS_RUNGROUP_UUID | ENTITY_ATTRIBUTE | 302 | 3 | specified.usecase | datalog.unit | isOptional
SUBSTRATE_EVENT | PREVIOUS_RUNGROUP_UUID | ENTITY_ATTRIBUTE | 302 | 4 | specified.usecase | datalog.strip | isOptional
SUBSTRATE_EVENT | PREVIOUS_RUNGROUP_UUID | ENTITY_ATTRIBUTE | 302 | 5 | specified.usecase | datalog.contactor | isOptional
SUBSTRATE_EVENT | PREVIOUS_RUNGROUP_UUID | ENTITY_ATTRIBUTE | 302 | 17 | specified.usecase | datalog.wafer-pcm | isOptional
SUBSTRATE_EVENT | PREVIOUS_RUNGROUP_UUID | ENTITY_ATTRIBUTE | 302 | 20 | specified.usecase | datalog.slt | isOptional
SUBSTRATE_EVENT | PREVIOUS_RUNGROUP_UUID | ENTITY_ATTRIBUTE | 302 | 0 | attribute.value.type | TEXT
SUBSTRATE_EVENT | PREVIOUS_RUNGROUP_UUID | ENTITY_ATTRIBUTE | 302 | 0 | rule.indexid | 0
SUBSTRATE_EVENT | RETEST_PART_COUNT | ENTITY_ATTRIBUTE | 303 | 0 | ENTITY_TYPE | ENTITY_ATTRIBUTE
SUBSTRATE_EVENT | RETEST_PART_COUNT | ENTITY_ATTRIBUTE | 303 | 0 | specified.entity.type | SUBSTRATE_EVENT
SUBSTRATE_EVENT | RETEST_PART_COUNT | ENTITY_ATTRIBUTE | 303 | 0 | attribute.name | RETEST_PART_COUNT | Number of different parts on a substrate that were retested at least once.
SUBSTRATE_EVENT | RETEST_PART_COUNT | ENTITY_ATTRIBUTE | 303 | 2 | specified.usecase | datalog.wafer | isOptional
SUBSTRATE_EVENT | RETEST_PART_COUNT | ENTITY_ATTRIBUTE | 303 | 3 | specified.usecase | datalog.unit | isOptional
SUBSTRATE_EVENT | RETEST_PART_COUNT | ENTITY_ATTRIBUTE | 303 | 4 | specified.usecase | datalog.strip | isOptional
SUBSTRATE_EVENT | RETEST_PART_COUNT | ENTITY_ATTRIBUTE | 303 | 5 | specified.usecase | datalog.contactor | isOptional
SUBSTRATE_EVENT | RETEST_PART_COUNT | ENTITY_ATTRIBUTE | 303 | 17 | specified.usecase | datalog.wafer-pcm | isOptional
SUBSTRATE_EVENT | RETEST_PART_COUNT | ENTITY_ATTRIBUTE | 303 | 20 | specified.usecase | datalog.slt | isOptional
SUBSTRATE_EVENT | RETEST_PART_COUNT | ENTITY_ATTRIBUTE | 303 | 0 | attribute.value.type | INTEGER
SUBSTRATE_EVENT | RETEST_PART_COUNT | ENTITY_ATTRIBUTE | 303 | 0 | rule.attribute.value | 0..N
SUBSTRATE_EVENT | RETEST_PART_COUNT | ENTITY_ATTRIBUTE | 303 | 1 | rule.attribute.value.type | positive integer
SUBSTRATE_EVENT | RETEST_PART_COUNT | ENTITY_ATTRIBUTE | 303 | 0 | rule.indexid | 0
SUBSTRATE_EVENT | RETEST_PART_COUNT | ENTITY_ATTRIBUTE | 303 | 1 | stdf.record:field | WRR:RTST_CNT
SUBSTRATE_EVENT | SLOT_NUMBER | ENTITY_ATTRIBUTE | 304 | 0 | ENTITY_TYPE | ENTITY_ATTRIBUTE
SUBSTRATE_EVENT | SLOT_NUMBER | ENTITY_ATTRIBUTE | 304 | 0 | specified.entity.type | SUBSTRATE_EVENT
SUBSTRATE_EVENT | SLOT_NUMBER | ENTITY_ATTRIBUTE | 304 | 0 | attribute.name | SLOT_NUMBER | The slot in the carrier in which the substrate is placed.
SUBSTRATE_EVENT | SLOT_NUMBER | ENTITY_ATTRIBUTE | 304 | 2 | specified.usecase | datalog.wafer | isOptional
SUBSTRATE_EVENT | SLOT_NUMBER | ENTITY_ATTRIBUTE | 304 | 3 | specified.usecase | datalog.unit | isOptional
SUBSTRATE_EVENT | SLOT_NUMBER | ENTITY_ATTRIBUTE | 304 | 4 | specified.usecase | datalog.strip | isOptional
SUBSTRATE_EVENT | SLOT_NUMBER | ENTITY_ATTRIBUTE | 304 | 17 | specified.usecase | datalog.wafer-pcm | isOptional
SUBSTRATE_EVENT | SLOT_NUMBER | ENTITY_ATTRIBUTE | 304 | 20 | specified.usecase | datalog.slt | isOptional
SUBSTRATE_EVENT | SLOT_NUMBER | ENTITY_ATTRIBUTE | 304 | 0 | attribute.value.type | INTEGER
SUBSTRATE_EVENT | SLOT_NUMBER | ENTITY_ATTRIBUTE | 304 | 0 | rule.indexid | 0
SUBSTRATE_EVENT | SUBSTRATE_COMMENT | ENTITY_ATTRIBUTE | 305 | 0 | ENTITY_TYPE | ENTITY_ATTRIBUTE
SUBSTRATE_EVENT | SUBSTRATE_COMMENT | ENTITY_ATTRIBUTE | 305 | 0 | specified.entity.type | SUBSTRATE_EVENT
SUBSTRATE_EVENT | SUBSTRATE_COMMENT | ENTITY_ATTRIBUTE | 305 | 0 | attribute.name | SUBSTRATE_COMMENT | Substrate description provided by User.
SUBSTRATE_EVENT | SUBSTRATE_COMMENT | ENTITY_ATTRIBUTE | 305 | 2 | specified.usecase | datalog.wafer | isOptional
SUBSTRATE_EVENT | SUBSTRATE_COMMENT | ENTITY_ATTRIBUTE | 305 | 3 | specified.usecase | datalog.unit | isOptional
SUBSTRATE_EVENT | SUBSTRATE_COMMENT | ENTITY_ATTRIBUTE | 305 | 4 | specified.usecase | datalog.strip | isOptional
SUBSTRATE_EVENT | SUBSTRATE_COMMENT | ENTITY_ATTRIBUTE | 305 | 5 | specified.usecase | datalog.contactor | isOptional
SUBSTRATE_EVENT | SUBSTRATE_COMMENT | ENTITY_ATTRIBUTE | 305 | 17 | specified.usecase | datalog.wafer-pcm | isOptional
SUBSTRATE_EVENT | SUBSTRATE_COMMENT | ENTITY_ATTRIBUTE | 305 | 20 | specified.usecase | datalog.slt | isOptional
SUBSTRATE_EVENT | SUBSTRATE_COMMENT | ENTITY_ATTRIBUTE | 305 | 0 | attribute.value.type | TEXT
SUBSTRATE_EVENT | SUBSTRATE_COMMENT | ENTITY_ATTRIBUTE | 305 | 0 | rule.indexid | 1..N
SUBSTRATE_EVENT | SUBSTRATE_COMMENT | ENTITY_ATTRIBUTE | 305 | 1 | stdf.record:field | WRR:USR_DESC
SUBSTRATE_EVENT | SUBSTRATE_EXEC_DESCRIPTION | ENTITY_ATTRIBUTE | 306 | 0 | ENTITY_TYPE | ENTITY_ATTRIBUTE
SUBSTRATE_EVENT | SUBSTRATE_EXEC_DESCRIPTION | ENTITY_ATTRIBUTE | 306 | 0 | specified.entity.type | SUBSTRATE_EVENT
SUBSTRATE_EVENT | SUBSTRATE_EXEC_DESCRIPTION | ENTITY_ATTRIBUTE | 306 | 0 | attribute.name | SUBSTRATE_EXEC_DESCRIPTION | Substrate description provided by Executive.
SUBSTRATE_EVENT | SUBSTRATE_EXEC_DESCRIPTION | ENTITY_ATTRIBUTE | 306 | 2 | specified.usecase | datalog.wafer | isOptional
SUBSTRATE_EVENT | SUBSTRATE_EXEC_DESCRIPTION | ENTITY_ATTRIBUTE | 306 | 3 | specified.usecase | datalog.unit | isOptional
SUBSTRATE_EVENT | SUBSTRATE_EXEC_DESCRIPTION | ENTITY_ATTRIBUTE | 306 | 4 | specified.usecase | datalog.strip | isOptional
SUBSTRATE_EVENT | SUBSTRATE_EXEC_DESCRIPTION | ENTITY_ATTRIBUTE | 306 | 5 | specified.usecase | datalog.contactor | isOptional
SUBSTRATE_EVENT | SUBSTRATE_EXEC_DESCRIPTION | ENTITY_ATTRIBUTE | 306 | 17 | specified.usecase | datalog.wafer-pcm | isOptional
SUBSTRATE_EVENT | SUBSTRATE_EXEC_DESCRIPTION | ENTITY_ATTRIBUTE | 306 | 20 | specified.usecase | datalog.slt | isOptional
SUBSTRATE_EVENT | SUBSTRATE_EXEC_DESCRIPTION | ENTITY_ATTRIBUTE | 306 | 0 | attribute.value.type | TEXT
SUBSTRATE_EVENT | SUBSTRATE_EXEC_DESCRIPTION | ENTITY_ATTRIBUTE | 306 | 0 | rule.indexid | 0
SUBSTRATE_EVENT | SUBSTRATE_EXEC_DESCRIPTION | ENTITY_ATTRIBUTE | 306 | 1 | stdf.record:field | WRR:EXC_DESC
SUBSTRATE_EVENT | SUBSTRATE_ID | ENTITY_ATTRIBUTE | 307 | 0 | ENTITY_TYPE | ENTITY_ATTRIBUTE
SUBSTRATE_EVENT | SUBSTRATE_ID | ENTITY_ATTRIBUTE | 307 | 0 | specified.entity.type | SUBSTRATE_EVENT
SUBSTRATE_EVENT | SUBSTRATE_ID | ENTITY_ATTRIBUTE | 307 | 0 | attribute.name | SUBSTRATE_ID | A character code that may be printed or encoded on the substrate, which uniquely identifies the substrate.
SUBSTRATE_EVENT | SUBSTRATE_ID | ENTITY_ATTRIBUTE | 307 | 2 | specified.usecase | datalog.wafer | isRequired
SUBSTRATE_EVENT | SUBSTRATE_ID | ENTITY_ATTRIBUTE | 307 | 3 | specified.usecase | datalog.unit | isRequired
SUBSTRATE_EVENT | SUBSTRATE_ID | ENTITY_ATTRIBUTE | 307 | 4 | specified.usecase | datalog.strip | isRequired
SUBSTRATE_EVENT | SUBSTRATE_ID | ENTITY_ATTRIBUTE | 307 | 5 | specified.usecase | datalog.contactor | isRequired
SUBSTRATE_EVENT | SUBSTRATE_ID | ENTITY_ATTRIBUTE | 307 | 17 | specified.usecase | datalog.wafer-pcm | isRequired
SUBSTRATE_EVENT | SUBSTRATE_ID | ENTITY_ATTRIBUTE | 307 | 20 | specified.usecase | datalog.slt | isRequired
SUBSTRATE_EVENT | SUBSTRATE_ID | ENTITY_ATTRIBUTE | 307 | 0 | attribute.value.type | TEXT
SUBSTRATE_EVENT | SUBSTRATE_ID | ENTITY_ATTRIBUTE | 307 | 0 | rule.indexid | 0
SUBSTRATE_EVENT | SUBSTRATE_ID | ENTITY_ATTRIBUTE | 307 | 1 | stdf.record:field | WRR:WAFER_ID | select value from either WRR or WIR
SUBSTRATE_EVENT | SUBSTRATE_ID | ENTITY_ATTRIBUTE | 307 | 2 | stdf.record:field | WIR:WAFER_ID | select value from either WRR or WIR
SUBSTRATE_EVENT | SUBSTRATE_INFO_EID | ENTITY_ATTRIBUTE | 308 | 0 | ENTITY_TYPE | ENTITY_ATTRIBUTE
SUBSTRATE_EVENT | SUBSTRATE_INFO_EID | ENTITY_ATTRIBUTE | 308 | 0 | specified.entity.type | SUBSTRATE_EVENT
SUBSTRATE_EVENT | SUBSTRATE_INFO_EID | ENTITY_ATTRIBUTE | 308 | 0 | attribute.name | SUBSTRATE_INFO_EID | Reference to entityID for SUBSTRATE_INFO entity containing attributes about the kind of substrate for which the current SUBSTRATE_EVENT is an instance
SUBSTRATE_EVENT | SUBSTRATE_INFO_EID | ENTITY_ATTRIBUTE | 308 | 2 | specified.usecase | datalog.wafer | isRequired
SUBSTRATE_EVENT | SUBSTRATE_INFO_EID | ENTITY_ATTRIBUTE | 308 | 3 | specified.usecase | datalog.unit | isRequired
SUBSTRATE_EVENT | SUBSTRATE_INFO_EID | ENTITY_ATTRIBUTE | 308 | 4 | specified.usecase | datalog.strip | isRequired
SUBSTRATE_EVENT | SUBSTRATE_INFO_EID | ENTITY_ATTRIBUTE | 308 | 5 | specified.usecase | datalog.contactor | isRequired
SUBSTRATE_EVENT | SUBSTRATE_INFO_EID | ENTITY_ATTRIBUTE | 308 | 17 | specified.usecase | datalog.wafer-pcm | isRequired
SUBSTRATE_EVENT | SUBSTRATE_INFO_EID | ENTITY_ATTRIBUTE | 308 | 20 | specified.usecase | datalog.slt | isRequired
SUBSTRATE_EVENT | SUBSTRATE_INFO_EID | ENTITY_ATTRIBUTE | 308 | 1 | rule.attribute | entityID.SUBSTRATE_INFO | must be a valid entityID of type SUBSTRATE_INFO
SUBSTRATE_EVENT | SUBSTRATE_INFO_EID | ENTITY_ATTRIBUTE | 308 | 0 | attribute.value.type | EID
SUBSTRATE_EVENT | SUBSTRATE_INFO_EID | ENTITY_ATTRIBUTE | 308 | 0 | rule.indexid | 0
SUBSTRATE_EVENT | SUBSTRATE_NUMBER | ENTITY_ATTRIBUTE | 309 | 0 | ENTITY_TYPE | ENTITY_ATTRIBUTE
SUBSTRATE_EVENT | SUBSTRATE_NUMBER | ENTITY_ATTRIBUTE | 309 | 0 | specified.entity.type | SUBSTRATE_EVENT
SUBSTRATE_EVENT | SUBSTRATE_NUMBER | ENTITY_ATTRIBUTE | 309 | 0 | attribute.name | SUBSTRATE_NUMBER | Identifies the specific substrate within a lot (e.g., wafer number between 1 and 25)
SUBSTRATE_EVENT | SUBSTRATE_NUMBER | ENTITY_ATTRIBUTE | 309 | 2 | specified.usecase | datalog.wafer | isRequired
SUBSTRATE_EVENT | SUBSTRATE_NUMBER | ENTITY_ATTRIBUTE | 309 | 3 | specified.usecase | datalog.unit | isOptional
SUBSTRATE_EVENT | SUBSTRATE_NUMBER | ENTITY_ATTRIBUTE | 309 | 4 | specified.usecase | datalog.strip | isRequired
SUBSTRATE_EVENT | SUBSTRATE_NUMBER | ENTITY_ATTRIBUTE | 309 | 5 | specified.usecase | datalog.contactor | isRequired
SUBSTRATE_EVENT | SUBSTRATE_NUMBER | ENTITY_ATTRIBUTE | 309 | 17 | specified.usecase | datalog.wafer-pcm | isRequired
SUBSTRATE_EVENT | SUBSTRATE_NUMBER | ENTITY_ATTRIBUTE | 309 | 20 | specified.usecase | datalog.slt | isOptional
SUBSTRATE_EVENT | SUBSTRATE_NUMBER | ENTITY_ATTRIBUTE | 309 | 0 | attribute.value.type | INTEGER
SUBSTRATE_EVENT | SUBSTRATE_NUMBER | ENTITY_ATTRIBUTE | 309 | 0 | rule.indexid | 0
SUBSTRATE_EVENT | SUBSTRATE_START_DTTM | ENTITY_ATTRIBUTE | 310 | 0 | ENTITY_TYPE | ENTITY_ATTRIBUTE
SUBSTRATE_EVENT | SUBSTRATE_START_DTTM | ENTITY_ATTRIBUTE | 310 | 0 | specified.entity.type | SUBSTRATE_EVENT
SUBSTRATE_EVENT | SUBSTRATE_START_DTTM | ENTITY_ATTRIBUTE | 310 | 0 | attribute.name | SUBSTRATE_START_DTTM | The (Local factory site) date and time at which processing started on this substrate : YYYY-MM-DDTHH24:MI:SS
SUBSTRATE_EVENT | SUBSTRATE_START_DTTM | ENTITY_ATTRIBUTE | 310 | 2 | specified.usecase | datalog.wafer | isOptional
SUBSTRATE_EVENT | SUBSTRATE_START_DTTM | ENTITY_ATTRIBUTE | 310 | 3 | specified.usecase | datalog.unit | isOptional
SUBSTRATE_EVENT | SUBSTRATE_START_DTTM | ENTITY_ATTRIBUTE | 310 | 4 | specified.usecase | datalog.strip | isOptional
SUBSTRATE_EVENT | SUBSTRATE_START_DTTM | ENTITY_ATTRIBUTE | 310 | 5 | specified.usecase | datalog.contactor | isOptional
SUBSTRATE_EVENT | SUBSTRATE_START_DTTM | ENTITY_ATTRIBUTE | 310 | 17 | specified.usecase | datalog.wafer-pcm | isOptional
SUBSTRATE_EVENT | SUBSTRATE_START_DTTM | ENTITY_ATTRIBUTE | 310 | 20 | specified.usecase | datalog.slt | isOptional
SUBSTRATE_EVENT | SUBSTRATE_START_DTTM | ENTITY_ATTRIBUTE | 310 | 0 | attribute.value.type | DATETIME
SUBSTRATE_EVENT | SUBSTRATE_START_DTTM | ENTITY_ATTRIBUTE | 310 | 1 | stdf.record:field | WIR:START_T
SUBSTRATE_EVENT | SUBSTRATE_START_DTTM_UTC | ENTITY_ATTRIBUTE | 311 | 0 | ENTITY_TYPE | ENTITY_ATTRIBUTE
SUBSTRATE_EVENT | SUBSTRATE_START_DTTM_UTC | ENTITY_ATTRIBUTE | 311 | 0 | specified.entity.type | SUBSTRATE_EVENT
SUBSTRATE_EVENT | SUBSTRATE_START_DTTM_UTC | ENTITY_ATTRIBUTE | 311 | 0 | attribute.name | SUBSTRATE_START_DTTM_UTC | The (UTC/GMT) date and time at which processing started on this substrate : YYYY-MM-DDTHH24:MI:SS
SUBSTRATE_EVENT | SUBSTRATE_START_DTTM_UTC | ENTITY_ATTRIBUTE | 311 | 2 | specified.usecase | datalog.wafer | isRequired
SUBSTRATE_EVENT | SUBSTRATE_START_DTTM_UTC | ENTITY_ATTRIBUTE | 311 | 3 | specified.usecase | datalog.unit | isOptional
SUBSTRATE_EVENT | SUBSTRATE_START_DTTM_UTC | ENTITY_ATTRIBUTE | 311 | 4 | specified.usecase | datalog.strip | isRequired
SUBSTRATE_EVENT | SUBSTRATE_START_DTTM_UTC | ENTITY_ATTRIBUTE | 311 | 5 | specified.usecase | datalog.contactor | isRequired
SUBSTRATE_EVENT | SUBSTRATE_START_DTTM_UTC | ENTITY_ATTRIBUTE | 311 | 17 | specified.usecase | datalog.wafer-pcm | isRequired
SUBSTRATE_EVENT | SUBSTRATE_START_DTTM_UTC | ENTITY_ATTRIBUTE | 311 | 20 | specified.usecase | datalog.slt | isOptional
SUBSTRATE_EVENT | SUBSTRATE_START_DTTM_UTC | ENTITY_ATTRIBUTE | 311 | 0 | attribute.value.type | DATETIME
SUBSTRATE_EVENT | SUBSTRATE_START_DTTM_UTC | ENTITY_ATTRIBUTE | 311 | 0 | rule.indexid | 0
SUBSTRATE_EVENT | SUBSTRATE_START_MARKER | ENTITY_ATTRIBUTE | 312 | 0 | ENTITY_TYPE | ENTITY_ATTRIBUTE
SUBSTRATE_EVENT | SUBSTRATE_START_MARKER | ENTITY_ATTRIBUTE | 312 | 0 | specified.entity.type | SUBSTRATE_EVENT
SUBSTRATE_EVENT | SUBSTRATE_START_MARKER | ENTITY_ATTRIBUTE | 312 | 0 | attribute.name | SUBSTRATE_START_MARKER | unique identifier generated to mark a change event for the substrate. The marker is made up of substrate_id and timestamp This marker is propogated through the logs collected in the test cell. It allows the easy alignment of information that is associaed to given instances of a substrate run.
SUBSTRATE_EVENT | SUBSTRATE_START_MARKER | ENTITY_ATTRIBUTE | 312 | 2 | specified.usecase | datalog.wafer | isRequired
SUBSTRATE_EVENT | SUBSTRATE_START_MARKER | ENTITY_ATTRIBUTE | 312 | 3 | specified.usecase | datalog.unit | isRequired
SUBSTRATE_EVENT | SUBSTRATE_START_MARKER | ENTITY_ATTRIBUTE | 312 | 4 | specified.usecase | datalog.strip | isRequired
SUBSTRATE_EVENT | SUBSTRATE_START_MARKER | ENTITY_ATTRIBUTE | 312 | 5 | specified.usecase | datalog.contactor | isRequired
SUBSTRATE_EVENT | SUBSTRATE_START_MARKER | ENTITY_ATTRIBUTE | 312 | 17 | specified.usecase | datalog.wafer-pcm | isRequired
SUBSTRATE_EVENT | SUBSTRATE_START_MARKER | ENTITY_ATTRIBUTE | 312 | 20 | specified.usecase | datalog.slt | isRequired
SUBSTRATE_EVENT | SUBSTRATE_START_MARKER | ENTITY_ATTRIBUTE | 312 | 0 | attribute.value.type | TEXT
SUBSTRATE_EVENT | SUBSTRATE_START_MARKER | ENTITY_ATTRIBUTE | 312 | 0 | rule.indexid | 0
SUBSTRATE_EVENT | SUBSTRATE_STATUS | ENTITY_ATTRIBUTE | 313 | 0 | ENTITY_TYPE | ENTITY_ATTRIBUTE
SUBSTRATE_EVENT | SUBSTRATE_STATUS | ENTITY_ATTRIBUTE | 313 | 0 | specified.entity.type | SUBSTRATE_EVENT
SUBSTRATE_EVENT | SUBSTRATE_STATUS | ENTITY_ATTRIBUTE | 313 | 0 | attribute.name | SUBSTRATE_STATUS | Indicates status of testing at end of run. (For STDF, whether there is an MRR indicates whether the run was completed).
SUBSTRATE_EVENT | SUBSTRATE_STATUS | ENTITY_ATTRIBUTE | 313 | 2 | specified.usecase | datalog.wafer | isOptional
SUBSTRATE_EVENT | SUBSTRATE_STATUS | ENTITY_ATTRIBUTE | 313 | 3 | specified.usecase | datalog.unit | isOptional
SUBSTRATE_EVENT | SUBSTRATE_STATUS | ENTITY_ATTRIBUTE | 313 | 4 | specified.usecase | datalog.strip | isOptional
SUBSTRATE_EVENT | SUBSTRATE_STATUS | ENTITY_ATTRIBUTE | 313 | 5 | specified.usecase | datalog.contactor | isOptional
SUBSTRATE_EVENT | SUBSTRATE_STATUS | ENTITY_ATTRIBUTE | 313 | 17 | specified.usecase | datalog.wafer-pcm | isOptional
SUBSTRATE_EVENT | SUBSTRATE_STATUS | ENTITY_ATTRIBUTE | 313 | 20 | specified.usecase | datalog.slt | isOptional
SUBSTRATE_EVENT | SUBSTRATE_STATUS | ENTITY_ATTRIBUTE | 313 | 1 | attribute.value | Valid
SUBSTRATE_EVENT | SUBSTRATE_STATUS | ENTITY_ATTRIBUTE | 313 | 2 | attribute.value | Aborted
SUBSTRATE_EVENT | SUBSTRATE_STATUS | ENTITY_ATTRIBUTE | 313 | 0 | attribute.value.type | TEXT
SUBSTRATE_EVENT | SUBSTRATE_STATUS | ENTITY_ATTRIBUTE | 313 | 1 | rule.attribute.value | openList
SUBSTRATE_EVENT | SUBSTRATE_STATUS | ENTITY_ATTRIBUTE | 313 | 0 | rule.indexid | 0
SUBSTRATE_EVENT | SUBSTRATE_STATUS | ENTITY_ATTRIBUTE | 313 | 1 | stdf.record:field | WRR
SUBSTRATE_EVENT | SUBSTRATE_STOP_DTTM | ENTITY_ATTRIBUTE | 314 | 0 | ENTITY_TYPE | ENTITY_ATTRIBUTE
SUBSTRATE_EVENT | SUBSTRATE_STOP_DTTM | ENTITY_ATTRIBUTE | 314 | 0 | specified.entity.type | SUBSTRATE_EVENT
SUBSTRATE_EVENT | SUBSTRATE_STOP_DTTM | ENTITY_ATTRIBUTE | 314 | 0 | attribute.name | SUBSTRATE_STOP_DTTM | The (Local factory site) date and time at which processing ended on this substrate : YYYY-MM-DDTHH24:MI:SS
SUBSTRATE_EVENT | SUBSTRATE_STOP_DTTM | ENTITY_ATTRIBUTE | 314 | 2 | specified.usecase | datalog.wafer | isOptional
SUBSTRATE_EVENT | SUBSTRATE_STOP_DTTM | ENTITY_ATTRIBUTE | 314 | 3 | specified.usecase | datalog.unit | isOptional
SUBSTRATE_EVENT | SUBSTRATE_STOP_DTTM | ENTITY_ATTRIBUTE | 314 | 4 | specified.usecase | datalog.strip | isOptional
SUBSTRATE_EVENT | SUBSTRATE_STOP_DTTM | ENTITY_ATTRIBUTE | 314 | 5 | specified.usecase | datalog.contactor | isOptional
SUBSTRATE_EVENT | SUBSTRATE_STOP_DTTM | ENTITY_ATTRIBUTE | 314 | 17 | specified.usecase | datalog.wafer-pcm | isOptional
SUBSTRATE_EVENT | SUBSTRATE_STOP_DTTM | ENTITY_ATTRIBUTE | 314 | 20 | specified.usecase | datalog.slt | isOptional
SUBSTRATE_EVENT | SUBSTRATE_STOP_DTTM | ENTITY_ATTRIBUTE | 314 | 0 | attribute.value.type | DATETIME
SUBSTRATE_EVENT | SUBSTRATE_STOP_DTTM | ENTITY_ATTRIBUTE | 314 | 0 | rule.indexid | 0
SUBSTRATE_EVENT | SUBSTRATE_STOP_DTTM | ENTITY_ATTRIBUTE | 314 | 1 | stdf.record:field | WRR:FINISH_T
SUBSTRATE_EVENT | SUBSTRATE_STOP_DTTM_UTC | ENTITY_ATTRIBUTE | 315 | 0 | ENTITY_TYPE | ENTITY_ATTRIBUTE
SUBSTRATE_EVENT | SUBSTRATE_STOP_DTTM_UTC | ENTITY_ATTRIBUTE | 315 | 0 | specified.entity.type | SUBSTRATE_EVENT
SUBSTRATE_EVENT | SUBSTRATE_STOP_DTTM_UTC | ENTITY_ATTRIBUTE | 315 | 0 | attribute.name | SUBSTRATE_STOP_DTTM_UTC | The (UTC/GMT) date and time at which processing ended on this substrate : YYYY-MM-DDTHH24:MI:SS
SUBSTRATE_EVENT | SUBSTRATE_STOP_DTTM_UTC | ENTITY_ATTRIBUTE | 315 | 2 | specified.usecase | datalog.wafer | isRequired
SUBSTRATE_EVENT | SUBSTRATE_STOP_DTTM_UTC | ENTITY_ATTRIBUTE | 315 | 3 | specified.usecase | datalog.unit | isOptional
SUBSTRATE_EVENT | SUBSTRATE_STOP_DTTM_UTC | ENTITY_ATTRIBUTE | 315 | 4 | specified.usecase | datalog.strip | isRequired
SUBSTRATE_EVENT | SUBSTRATE_STOP_DTTM_UTC | ENTITY_ATTRIBUTE | 315 | 5 | specified.usecase | datalog.contactor | isRequired
SUBSTRATE_EVENT | SUBSTRATE_STOP_DTTM_UTC | ENTITY_ATTRIBUTE | 315 | 17 | specified.usecase | datalog.wafer-pcm | isRequired
SUBSTRATE_EVENT | SUBSTRATE_STOP_DTTM_UTC | ENTITY_ATTRIBUTE | 315 | 20 | specified.usecase | datalog.slt | isOptional
SUBSTRATE_EVENT | SUBSTRATE_STOP_DTTM_UTC | ENTITY_ATTRIBUTE | 315 | 0 | attribute.value.type | DATETIME
SUBSTRATE_EVENT | SUBSTRATE_STOP_DTTM_UTC | ENTITY_ATTRIBUTE | 315 | 0 | rule.indexid | 0
SUBSTRATE_EVENT | WAFER_MASK_ID | ENTITY_ATTRIBUTE | 316 | 0 | ENTITY_TYPE | ENTITY_ATTRIBUTE
SUBSTRATE_EVENT | WAFER_MASK_ID | ENTITY_ATTRIBUTE | 316 | 0 | specified.entity.type | SUBSTRATE_EVENT
SUBSTRATE_EVENT | WAFER_MASK_ID | ENTITY_ATTRIBUTE | 316 | 0 | attribute.name | WAFER_MASK_ID | Identifies mask revision
SUBSTRATE_EVENT | WAFER_MASK_ID | ENTITY_ATTRIBUTE | 316 | 2 | specified.usecase | datalog.wafer | isOptional
SUBSTRATE_EVENT | WAFER_MASK_ID | ENTITY_ATTRIBUTE | 316 | 3 | specified.usecase | datalog.unit | isOptional
SUBSTRATE_EVENT | WAFER_MASK_ID | ENTITY_ATTRIBUTE | 316 | 4 | specified.usecase | datalog.strip | isOptional
SUBSTRATE_EVENT | WAFER_MASK_ID | ENTITY_ATTRIBUTE | 316 | 17 | specified.usecase | datalog.wafer-pcm | isOptional
SUBSTRATE_EVENT | WAFER_MASK_ID | ENTITY_ATTRIBUTE | 316 | 20 | specified.usecase | datalog.slt | isOptional
SUBSTRATE_EVENT | WAFER_MASK_ID | ENTITY_ATTRIBUTE | 316 | 0 | attribute.value.type | TEXT
SUBSTRATE_EVENT | WAFER_MASK_ID | ENTITY_ATTRIBUTE | 316 | 0 | rule.indexid | 0
SUBSTRATE_EVENT | WAFER_MASK_ID | ENTITY_ATTRIBUTE | 316 | 1 | stdf.record:field | WRR:MASK_ID
SUBSTRATE_INFO | SUBSTRATE_INFO | ENTITY | 317 | 0 | ENTITY_TYPE | ENTITY
SUBSTRATE_INFO | SUBSTRATE_INFO | ENTITY | 317 | 0 | specified.entity.type | SUBSTRATE_INFO | The SUBSTRATE_INFO entity type includes attributes that apply to a kind of substrate as opposed to a specific substrate instance. Attributes associated with a specific substrate instance are included under the SUBSTRATE_EVENT entity type.
SUBSTRATE_INFO | SUBSTRATE_INFO | ENTITY | 317 | 2 | specified.usecase | datalog.wafer | isRequired
SUBSTRATE_INFO | SUBSTRATE_INFO | ENTITY | 317 | 3 | specified.usecase | datalog.unit | isOptional
SUBSTRATE_INFO | SUBSTRATE_INFO | ENTITY | 317 | 4 | specified.usecase | datalog.strip | isRequired
SUBSTRATE_INFO | SUBSTRATE_INFO | ENTITY | 317 | 5 | specified.usecase | datalog.contactor | isRequired
SUBSTRATE_INFO | SUBSTRATE_INFO | ENTITY | 317 | 17 | specified.usecase | datalog.wafer-pcm | isRequired
SUBSTRATE_INFO | SUBSTRATE_INFO | ENTITY | 317 | 20 | specified.usecase | datalog.slt | isOptional
SUBSTRATE_INFO | SUBSTRATE_INFO | ENTITY | 317 | 1 | rule.entity | entity per substrate id
SUBSTRATE_INFO | SUBSTRATE_INFO | ENTITY | 317 | 1 | rule.entityid.uniquekey | SUBSTRATE_INFO_ID
SUBSTRATE_INFO | AXIS_DIRECTION | ENTITY_ATTRIBUTE | 318 | 0 | ENTITY_TYPE | ENTITY_ATTRIBUTE
SUBSTRATE_INFO | AXIS_DIRECTION | ENTITY_ATTRIBUTE | 318 | 0 | specified.entity.type | SUBSTRATE_INFO
SUBSTRATE_INFO | AXIS_DIRECTION | ENTITY_ATTRIBUTE | 318 | 0 | attribute.name | AXIS_DIRECTION | Defines the direction in which the X and Y axes increase on the substrate. "UpRight" is the default.
SUBSTRATE_INFO | AXIS_DIRECTION | ENTITY_ATTRIBUTE | 318 | 2 | specified.usecase | datalog.wafer | isRequired
SUBSTRATE_INFO | AXIS_DIRECTION | ENTITY_ATTRIBUTE | 318 | 3 | specified.usecase | datalog.unit | isOptional
SUBSTRATE_INFO | AXIS_DIRECTION | ENTITY_ATTRIBUTE | 318 | 4 | specified.usecase | datalog.strip | isOptional
SUBSTRATE_INFO | AXIS_DIRECTION | ENTITY_ATTRIBUTE | 318 | 5 | specified.usecase | datalog.contactor | isOptional
SUBSTRATE_INFO | AXIS_DIRECTION | ENTITY_ATTRIBUTE | 318 | 17 | specified.usecase | datalog.wafer-pcm | isOptional
SUBSTRATE_INFO | AXIS_DIRECTION | ENTITY_ATTRIBUTE | 318 | 20 | specified.usecase | datalog.slt | isOptional
SUBSTRATE_INFO | AXIS_DIRECTION | ENTITY_ATTRIBUTE | 318 | 1 | attribute.value | UpRight
SUBSTRATE_INFO | AXIS_DIRECTION | ENTITY_ATTRIBUTE | 318 | 2 | attribute.value | UpLeft
SUBSTRATE_INFO | AXIS_DIRECTION | ENTITY_ATTRIBUTE | 318 | 3 | attribute.value | DownRight
SUBSTRATE_INFO | AXIS_DIRECTION | ENTITY_ATTRIBUTE | 318 | 4 | attribute.value | DownLeft
SUBSTRATE_INFO | AXIS_DIRECTION | ENTITY_ATTRIBUTE | 318 | 0 | attribute.value.type | TEXT
SUBSTRATE_INFO | AXIS_DIRECTION | ENTITY_ATTRIBUTE | 318 | 1 | rule.attribute.value | closedList
SUBSTRATE_INFO | AXIS_DIRECTION | ENTITY_ATTRIBUTE | 318 | 0 | rule.indexid | 0
SUBSTRATE_INFO | AXIS_DIRECTION | ENTITY_ATTRIBUTE | 318 | 1 | stdf.record:field | WCR:POS_X | WCR:POS_X and WCR:POS_Y can map into AXIS_DIRECTION
SUBSTRATE_INFO | AXIS_DIRECTION | ENTITY_ATTRIBUTE | 318 | 2 | stdf.record:field | WCR:POS_Y | WCR:POS_X and WCR:POS_Y can map into AXIS_DIRECTION
SUBSTRATE_INFO | ENTITY_TYPE | ENTITY_ATTRIBUTE | 319 | 0 | ENTITY_TYPE | ENTITY_ATTRIBUTE
SUBSTRATE_INFO | ENTITY_TYPE | ENTITY_ATTRIBUTE | 319 | 0 | specified.entity.type | SUBSTRATE_INFO
SUBSTRATE_INFO | ENTITY_TYPE | ENTITY_ATTRIBUTE | 319 | 0 | attribute.name | ENTITY_TYPE | Identifies the type of the entity to which the entityID corresponds
SUBSTRATE_INFO | ENTITY_TYPE | ENTITY_ATTRIBUTE | 319 | 2 | specified.usecase | datalog.wafer | isRequired
SUBSTRATE_INFO | ENTITY_TYPE | ENTITY_ATTRIBUTE | 319 | 3 | specified.usecase | datalog.unit | isRequired
SUBSTRATE_INFO | ENTITY_TYPE | ENTITY_ATTRIBUTE | 319 | 4 | specified.usecase | datalog.strip | isRequired
SUBSTRATE_INFO | ENTITY_TYPE | ENTITY_ATTRIBUTE | 319 | 5 | specified.usecase | datalog.contactor | isRequired
SUBSTRATE_INFO | ENTITY_TYPE | ENTITY_ATTRIBUTE | 319 | 17 | specified.usecase | datalog.wafer-pcm | isRequired
SUBSTRATE_INFO | ENTITY_TYPE | ENTITY_ATTRIBUTE | 319 | 20 | specified.usecase | datalog.slt | isRequired
SUBSTRATE_INFO | ENTITY_TYPE | ENTITY_ATTRIBUTE | 319 | 1 | attribute.value | SUBSTRATE_INFO
SUBSTRATE_INFO | ENTITY_TYPE | ENTITY_ATTRIBUTE | 319 | 0 | attribute.value.type | TEXT
SUBSTRATE_INFO | ENTITY_TYPE | ENTITY_ATTRIBUTE | 319 | 1 | rule.attribute.value | closedList
SUBSTRATE_INFO | ENTITY_TYPE | ENTITY_ATTRIBUTE | 319 | 0 | rule.indexid | 0
SUBSTRATE_INFO | ORIGIN_LOCATION | ENTITY_ATTRIBUTE | 320 | 0 | ENTITY_TYPE | ENTITY_ATTRIBUTE
SUBSTRATE_INFO | ORIGIN_LOCATION | ENTITY_ATTRIBUTE | 320 | 0 | specified.entity.type | SUBSTRATE_INFO
SUBSTRATE_INFO | ORIGIN_LOCATION | ENTITY_ATTRIBUTE | 320 | 0 | attribute.name | ORIGIN_LOCATION | Defines the location of the (0,0) position of the logical coordinate system. "LowerLeft" is the default origin
SUBSTRATE_INFO | ORIGIN_LOCATION | ENTITY_ATTRIBUTE | 320 | 2 | specified.usecase | datalog.wafer | isRequired
SUBSTRATE_INFO | ORIGIN_LOCATION | ENTITY_ATTRIBUTE | 320 | 3 | specified.usecase | datalog.unit | isOptional
SUBSTRATE_INFO | ORIGIN_LOCATION | ENTITY_ATTRIBUTE | 320 | 4 | specified.usecase | datalog.strip | isOptional
SUBSTRATE_INFO | ORIGIN_LOCATION | ENTITY_ATTRIBUTE | 320 | 5 | specified.usecase | datalog.contactor | isOptional
SUBSTRATE_INFO | ORIGIN_LOCATION | ENTITY_ATTRIBUTE | 320 | 17 | specified.usecase | datalog.wafer-pcm | isRequired
SUBSTRATE_INFO | ORIGIN_LOCATION | ENTITY_ATTRIBUTE | 320 | 20 | specified.usecase | datalog.slt | isOptional
SUBSTRATE_INFO | ORIGIN_LOCATION | ENTITY_ATTRIBUTE | 320 | 1 | attribute.value | LowerLeft
SUBSTRATE_INFO | ORIGIN_LOCATION | ENTITY_ATTRIBUTE | 320 | 2 | attribute.value | UpperLeft
SUBSTRATE_INFO | ORIGIN_LOCATION | ENTITY_ATTRIBUTE | 320 | 3 | attribute.value | Center
SUBSTRATE_INFO | ORIGIN_LOCATION | ENTITY_ATTRIBUTE | 320 | 4 | attribute.value | LowerRight
SUBSTRATE_INFO | ORIGIN_LOCATION | ENTITY_ATTRIBUTE | 320 | 5 | attribute.value | UpperRight
SUBSTRATE_INFO | ORIGIN_LOCATION | ENTITY_ATTRIBUTE | 320 | 0 | attribute.value.type | TEXT
SUBSTRATE_INFO | ORIGIN_LOCATION | ENTITY_ATTRIBUTE | 320 | 1 | rule.attribute.value | closedList
SUBSTRATE_INFO | ORIGIN_LOCATION | ENTITY_ATTRIBUTE | 320 | 0 | rule.indexid | 0
SUBSTRATE_INFO | REF_DEVICE_POS_X | ENTITY_ATTRIBUTE | 321 | 0 | ENTITY_TYPE | ENTITY_ATTRIBUTE
SUBSTRATE_INFO | REF_DEVICE_POS_X | ENTITY_ATTRIBUTE | 321 | 0 | specified.entity.type | SUBSTRATE_INFO
SUBSTRATE_INFO | REF_DEVICE_POS_X | ENTITY_ATTRIBUTE | 321 | 0 | attribute.name | REF_DEVICE_POS_X | Physical offset of center of reference device from center of substrate along X axis. Measured in SUBSTRATE_UNITS.
SUBSTRATE_INFO | REF_DEVICE_POS_X | ENTITY_ATTRIBUTE | 321 | 2 | specified.usecase | datalog.wafer | isOptional
SUBSTRATE_INFO | REF_DEVICE_POS_X | ENTITY_ATTRIBUTE | 321 | 17 | specified.usecase | datalog.wafer-pcm | isRequired
SUBSTRATE_INFO | REF_DEVICE_POS_X | ENTITY_ATTRIBUTE | 321 | 0 | attribute.value.type | FLOAT
SUBSTRATE_INFO | REF_DEVICE_POS_X | ENTITY_ATTRIBUTE | 321 | 0 | rule.indexid | 0
SUBSTRATE_INFO | REF_DEVICE_POS_Y | ENTITY_ATTRIBUTE | 322 | 0 | ENTITY_TYPE | ENTITY_ATTRIBUTE
SUBSTRATE_INFO | REF_DEVICE_POS_Y | ENTITY_ATTRIBUTE | 322 | 0 | specified.entity.type | SUBSTRATE_INFO
SUBSTRATE_INFO | REF_DEVICE_POS_Y | ENTITY_ATTRIBUTE | 322 | 0 | attribute.name | REF_DEVICE_POS_Y | Physical offset of center of reference device from center of substrate along y axis. Measured in SUBSTRATE_UNITS.
SUBSTRATE_INFO | REF_DEVICE_POS_Y | ENTITY_ATTRIBUTE | 322 | 2 | specified.usecase | datalog.wafer | isOptional
SUBSTRATE_INFO | REF_DEVICE_POS_Y | ENTITY_ATTRIBUTE | 322 | 17 | specified.usecase | datalog.wafer-pcm | isRequired
SUBSTRATE_INFO | REF_DEVICE_POS_Y | ENTITY_ATTRIBUTE | 322 | 0 | attribute.value.type | FLOAT
SUBSTRATE_INFO | REF_DEVICE_POS_Y | ENTITY_ATTRIBUTE | 322 | 0 | rule.indexid | 0
SUBSTRATE_INFO | REFERENCE_DEVICE_X | ENTITY_ATTRIBUTE | 323 | 0 | ENTITY_TYPE | ENTITY_ATTRIBUTE
SUBSTRATE_INFO | REFERENCE_DEVICE_X | ENTITY_ATTRIBUTE | 323 | 0 | specified.entity.type | SUBSTRATE_INFO
SUBSTRATE_INFO | REFERENCE_DEVICE_X | ENTITY_ATTRIBUTE | 323 | 0 | attribute.name | REFERENCE_DEVICE_X | Logical X axis location of reference die relative to ORIGIN_LOCATION. For example a value of 10 means means the reference die is offset from the origin by 10 dies. Direction is determined by AXIS_DIRECTION.
SUBSTRATE_INFO | REFERENCE_DEVICE_X | ENTITY_ATTRIBUTE | 323 | 2 | specified.usecase | datalog.wafer | isRequired
SUBSTRATE_INFO | REFERENCE_DEVICE_X | ENTITY_ATTRIBUTE | 323 | 3 | specified.usecase | datalog.unit | isOptional
SUBSTRATE_INFO | REFERENCE_DEVICE_X | ENTITY_ATTRIBUTE | 323 | 4 | specified.usecase | datalog.strip | isOptional
SUBSTRATE_INFO | REFERENCE_DEVICE_X | ENTITY_ATTRIBUTE | 323 | 5 | specified.usecase | datalog.contactor | isOptional
SUBSTRATE_INFO | REFERENCE_DEVICE_X | ENTITY_ATTRIBUTE | 323 | 17 | specified.usecase | datalog.wafer-pcm | isOptional
SUBSTRATE_INFO | REFERENCE_DEVICE_X | ENTITY_ATTRIBUTE | 323 | 20 | specified.usecase | datalog.slt | isOptional
SUBSTRATE_INFO | REFERENCE_DEVICE_X | ENTITY_ATTRIBUTE | 323 | 0 | attribute.value.type | INTEGER
SUBSTRATE_INFO | REFERENCE_DEVICE_X | ENTITY_ATTRIBUTE | 323 | 0 | rule.indexid | 0
SUBSTRATE_INFO | REFERENCE_DEVICE_X | ENTITY_ATTRIBUTE | 323 | 1 | stdf.record:field | WCR:CENTER_X | correct if ORIGIN_LOCATION = center
SUBSTRATE_INFO | REFERENCE_DEVICE_Y | ENTITY_ATTRIBUTE | 324 | 0 | ENTITY_TYPE | ENTITY_ATTRIBUTE
SUBSTRATE_INFO | REFERENCE_DEVICE_Y | ENTITY_ATTRIBUTE | 324 | 0 | specified.entity.type | SUBSTRATE_INFO
SUBSTRATE_INFO | REFERENCE_DEVICE_Y | ENTITY_ATTRIBUTE | 324 | 0 | attribute.name | REFERENCE_DEVICE_Y | Logical Y axis location of reference die relative to ORIGIN_LOCATION. For example a value of 10 means means the reference die is offset from the origin by 10 dies. Direction is determined by AXIS_DIRECTION.
SUBSTRATE_INFO | REFERENCE_DEVICE_Y | ENTITY_ATTRIBUTE | 324 | 2 | specified.usecase | datalog.wafer | isRequired
SUBSTRATE_INFO | REFERENCE_DEVICE_Y | ENTITY_ATTRIBUTE | 324 | 3 | specified.usecase | datalog.unit | isOptional
SUBSTRATE_INFO | REFERENCE_DEVICE_Y | ENTITY_ATTRIBUTE | 324 | 4 | specified.usecase | datalog.strip | isOptional
SUBSTRATE_INFO | REFERENCE_DEVICE_Y | ENTITY_ATTRIBUTE | 324 | 5 | specified.usecase | datalog.contactor | isOptional
SUBSTRATE_INFO | REFERENCE_DEVICE_Y | ENTITY_ATTRIBUTE | 324 | 17 | specified.usecase | datalog.wafer-pcm | isOptional
SUBSTRATE_INFO | REFERENCE_DEVICE_Y | ENTITY_ATTRIBUTE | 324 | 20 | specified.usecase | datalog.slt | isOptional
SUBSTRATE_INFO | REFERENCE_DEVICE_Y | ENTITY_ATTRIBUTE | 324 | 0 | attribute.value.type | INTEGER
SUBSTRATE_INFO | REFERENCE_DEVICE_Y | ENTITY_ATTRIBUTE | 324 | 0 | rule.indexid | 0
SUBSTRATE_INFO | REFERENCE_DEVICE_Y | ENTITY_ATTRIBUTE | 324 | 1 | stdf.record:field | WCR:CENTER_Y | correct if ORIGIN_LOCATION = center
SUBSTRATE_INFO | SUBSTRATE_INFO_ID | ENTITY_ATTRIBUTE | 325 | 0 | ENTITY_TYPE | ENTITY_ATTRIBUTE
SUBSTRATE_INFO | SUBSTRATE_INFO_ID | ENTITY_ATTRIBUTE | 325 | 0 | specified.entity.type | SUBSTRATE_INFO
SUBSTRATE_INFO | SUBSTRATE_INFO_ID | ENTITY_ATTRIBUTE | 325 | 0 | attribute.name | SUBSTRATE_INFO_ID | Identifies kind of substrate. Required to allow for multiple kinds of substrates (e.g., multiple kinds of strips). If there is only one kind of substrate as is often the case, any non null string is okay.
SUBSTRATE_INFO | SUBSTRATE_INFO_ID | ENTITY_ATTRIBUTE | 325 | 2 | specified.usecase | datalog.wafer | isRequired
SUBSTRATE_INFO | SUBSTRATE_INFO_ID | ENTITY_ATTRIBUTE | 325 | 3 | specified.usecase | datalog.unit | isRequired
SUBSTRATE_INFO | SUBSTRATE_INFO_ID | ENTITY_ATTRIBUTE | 325 | 4 | specified.usecase | datalog.strip | isRequired
SUBSTRATE_INFO | SUBSTRATE_INFO_ID | ENTITY_ATTRIBUTE | 325 | 5 | specified.usecase | datalog.contactor | isRequired
SUBSTRATE_INFO | SUBSTRATE_INFO_ID | ENTITY_ATTRIBUTE | 325 | 17 | specified.usecase | datalog.wafer-pcm | isRequired
SUBSTRATE_INFO | SUBSTRATE_INFO_ID | ENTITY_ATTRIBUTE | 325 | 20 | specified.usecase | datalog.slt | isRequired
SUBSTRATE_INFO | SUBSTRATE_INFO_ID | ENTITY_ATTRIBUTE | 325 | 0 | attribute.value.type | TEXT
SUBSTRATE_INFO | SUBSTRATE_INFO_ID | ENTITY_ATTRIBUTE | 325 | 0 | rule.indexid | 0
SUBSTRATE_INFO | SUBSTRATE_MAX_COLUMNS | ENTITY_ATTRIBUTE | 326 | 0 | ENTITY_TYPE | ENTITY_ATTRIBUTE
SUBSTRATE_INFO | SUBSTRATE_MAX_COLUMNS | ENTITY_ATTRIBUTE | 326 | 0 | specified.entity.type | SUBSTRATE_INFO
SUBSTRATE_INFO | SUBSTRATE_MAX_COLUMNS | ENTITY_ATTRIBUTE | 326 | 0 | attribute.name | SUBSTRATE_MAX_COLUMNS | Defines max columns for a given substate
SUBSTRATE_INFO | SUBSTRATE_MAX_COLUMNS | ENTITY_ATTRIBUTE | 326 | 2 | specified.usecase | datalog.wafer | isOptional
SUBSTRATE_INFO | SUBSTRATE_MAX_COLUMNS | ENTITY_ATTRIBUTE | 326 | 3 | specified.usecase | datalog.unit | isOptional
SUBSTRATE_INFO | SUBSTRATE_MAX_COLUMNS | ENTITY_ATTRIBUTE | 326 | 4 | specified.usecase | datalog.strip | isOptional
SUBSTRATE_INFO | SUBSTRATE_MAX_COLUMNS | ENTITY_ATTRIBUTE | 326 | 5 | specified.usecase | datalog.contactor | isOptional
SUBSTRATE_INFO | SUBSTRATE_MAX_COLUMNS | ENTITY_ATTRIBUTE | 326 | 17 | specified.usecase | datalog.wafer-pcm | isOptional
SUBSTRATE_INFO | SUBSTRATE_MAX_COLUMNS | ENTITY_ATTRIBUTE | 326 | 20 | specified.usecase | datalog.slt | isOptional
SUBSTRATE_INFO | SUBSTRATE_MAX_COLUMNS | ENTITY_ATTRIBUTE | 326 | 0 | attribute.value.type | INTEGER
SUBSTRATE_INFO | SUBSTRATE_MAX_COLUMNS | ENTITY_ATTRIBUTE | 326 | 0 | rule.indexid | 0
SUBSTRATE_INFO | SUBSTRATE_MAX_ROWS | ENTITY_ATTRIBUTE | 327 | 0 | ENTITY_TYPE | ENTITY_ATTRIBUTE
SUBSTRATE_INFO | SUBSTRATE_MAX_ROWS | ENTITY_ATTRIBUTE | 327 | 0 | specified.entity.type | SUBSTRATE_INFO
SUBSTRATE_INFO | SUBSTRATE_MAX_ROWS | ENTITY_ATTRIBUTE | 327 | 0 | attribute.name | SUBSTRATE_MAX_ROWS | Defines max rows for a given substate
SUBSTRATE_INFO | SUBSTRATE_MAX_ROWS | ENTITY_ATTRIBUTE | 327 | 2 | specified.usecase | datalog.wafer | isOptional
SUBSTRATE_INFO | SUBSTRATE_MAX_ROWS | ENTITY_ATTRIBUTE | 327 | 3 | specified.usecase | datalog.unit | isOptional
SUBSTRATE_INFO | SUBSTRATE_MAX_ROWS | ENTITY_ATTRIBUTE | 327 | 4 | specified.usecase | datalog.strip | isOptional
SUBSTRATE_INFO | SUBSTRATE_MAX_ROWS | ENTITY_ATTRIBUTE | 327 | 5 | specified.usecase | datalog.contactor | isOptional
SUBSTRATE_INFO | SUBSTRATE_MAX_ROWS | ENTITY_ATTRIBUTE | 327 | 17 | specified.usecase | datalog.wafer-pcm | isOptional
SUBSTRATE_INFO | SUBSTRATE_MAX_ROWS | ENTITY_ATTRIBUTE | 327 | 20 | specified.usecase | datalog.slt | isOptional
SUBSTRATE_INFO | SUBSTRATE_MAX_ROWS | ENTITY_ATTRIBUTE | 327 | 0 | attribute.value.type | INTEGER
SUBSTRATE_INFO | SUBSTRATE_MAX_ROWS | ENTITY_ATTRIBUTE | 327 | 0 | rule.indexid | 0
SUBSTRATE_INFO | SUBSTRATE_ORIENTATION | ENTITY_ATTRIBUTE | 328 | 0 | ENTITY_TYPE | ENTITY_ATTRIBUTE
SUBSTRATE_INFO | SUBSTRATE_ORIENTATION | ENTITY_ATTRIBUTE | 328 | 0 | specified.entity.type | SUBSTRATE_INFO
SUBSTRATE_INFO | SUBSTRATE_ORIENTATION | ENTITY_ATTRIBUTE | 328 | 0 | attribute.name | SUBSTRATE_ORIENTATION | Defines orientation of substrate relative to X,Y coordinate system in degrees. Increases clockwise from 0 to 359 degrees. For a wafer, 0 degrees corresponds to notch down, 90 degrees corresponds to notch left, etc.
SUBSTRATE_INFO | SUBSTRATE_ORIENTATION | ENTITY_ATTRIBUTE | 328 | 2 | specified.usecase | datalog.wafer | isRequired
SUBSTRATE_INFO | SUBSTRATE_ORIENTATION | ENTITY_ATTRIBUTE | 328 | 3 | specified.usecase | datalog.unit | isOptional
SUBSTRATE_INFO | SUBSTRATE_ORIENTATION | ENTITY_ATTRIBUTE | 328 | 4 | specified.usecase | datalog.strip | isOptional
SUBSTRATE_INFO | SUBSTRATE_ORIENTATION | ENTITY_ATTRIBUTE | 328 | 5 | specified.usecase | datalog.contactor | isOptional
SUBSTRATE_INFO | SUBSTRATE_ORIENTATION | ENTITY_ATTRIBUTE | 328 | 17 | specified.usecase | datalog.wafer-pcm | isRequired
SUBSTRATE_INFO | SUBSTRATE_ORIENTATION | ENTITY_ATTRIBUTE | 328 | 20 | specified.usecase | datalog.slt | isOptional
SUBSTRATE_INFO | SUBSTRATE_ORIENTATION | ENTITY_ATTRIBUTE | 328 | 0 | attribute.value.type | INTEGER
SUBSTRATE_INFO | SUBSTRATE_ORIENTATION | ENTITY_ATTRIBUTE | 328 | 1 | rule.attribute.value | 0..359
SUBSTRATE_INFO | SUBSTRATE_ORIENTATION | ENTITY_ATTRIBUTE | 328 | 1 | rule.attribute.value.type | positive integer
SUBSTRATE_INFO | SUBSTRATE_ORIENTATION | ENTITY_ATTRIBUTE | 328 | 0 | rule.indexid | 0
SUBSTRATE_INFO | SUBSTRATE_ORIENTATION | ENTITY_ATTRIBUTE | 328 | 1 | stdf.record:field | WCR:WF_FLAT | converted to degrees
SUBSTRATE_INFO | SUBSTRATE_SIDE | ENTITY_ATTRIBUTE | 329 | 0 | ENTITY_TYPE | ENTITY_ATTRIBUTE
SUBSTRATE_INFO | SUBSTRATE_SIDE | ENTITY_ATTRIBUTE | 329 | 0 | specified.entity.type | SUBSTRATE_INFO
SUBSTRATE_INFO | SUBSTRATE_SIDE | ENTITY_ATTRIBUTE | 329 | 0 | attribute.name | SUBSTRATE_SIDE | Coordinate system attribute that defines the side from which the substrate is viewed. Default is "TopSide".
SUBSTRATE_INFO | SUBSTRATE_SIDE | ENTITY_ATTRIBUTE | 329 | 2 | specified.usecase | datalog.wafer | isOptional
SUBSTRATE_INFO | SUBSTRATE_SIDE | ENTITY_ATTRIBUTE | 329 | 4 | specified.usecase | datalog.strip | isOptional
SUBSTRATE_INFO | SUBSTRATE_SIDE | ENTITY_ATTRIBUTE | 329 | 5 | specified.usecase | datalog.contactor | isOptional
SUBSTRATE_INFO | SUBSTRATE_SIDE | ENTITY_ATTRIBUTE | 329 | 17 | specified.usecase | datalog.wafer-pcm | isOptional
SUBSTRATE_INFO | SUBSTRATE_SIDE | ENTITY_ATTRIBUTE | 329 | 1 | attribute.value | TopSide
SUBSTRATE_INFO | SUBSTRATE_SIDE | ENTITY_ATTRIBUTE | 329 | 2 | attribute.value | BottomSide
SUBSTRATE_INFO | SUBSTRATE_SIDE | ENTITY_ATTRIBUTE | 329 | 0 | attribute.value.type | TEXT
SUBSTRATE_INFO | SUBSTRATE_SIDE | ENTITY_ATTRIBUTE | 329 | 1 | rule.attribute.value | closedList
SUBSTRATE_INFO | SUBSTRATE_SIDE | ENTITY_ATTRIBUTE | 329 | 0 | rule.indexid | 0
SUBSTRATE_INFO | SUBSTRATE_SIZE_X | ENTITY_ATTRIBUTE | 330 | 0 | ENTITY_TYPE | ENTITY_ATTRIBUTE
SUBSTRATE_INFO | SUBSTRATE_SIZE_X | ENTITY_ATTRIBUTE | 330 | 0 | specified.entity.type | SUBSTRATE_INFO
SUBSTRATE_INFO | SUBSTRATE_SIZE_X | ENTITY_ATTRIBUTE | 330 | 0 | attribute.name | SUBSTRATE_SIZE_X | Substrate X size in "SUBSTRATE_UNITS"; applies for rectangular substrates types (e.g., strip or tray)
SUBSTRATE_INFO | SUBSTRATE_SIZE_X | ENTITY_ATTRIBUTE | 330 | 3 | specified.usecase | datalog.unit | isOptional
SUBSTRATE_INFO | SUBSTRATE_SIZE_X | ENTITY_ATTRIBUTE | 330 | 4 | specified.usecase | datalog.strip | isOptional
SUBSTRATE_INFO | SUBSTRATE_SIZE_X | ENTITY_ATTRIBUTE | 330 | 5 | specified.usecase | datalog.contactor | isOptional
SUBSTRATE_INFO | SUBSTRATE_SIZE_X | ENTITY_ATTRIBUTE | 330 | 17 | specified.usecase | datalog.wafer-pcm | isOptional
SUBSTRATE_INFO | SUBSTRATE_SIZE_X | ENTITY_ATTRIBUTE | 330 | 20 | specified.usecase | datalog.slt | isOptional
SUBSTRATE_INFO | SUBSTRATE_SIZE_X | ENTITY_ATTRIBUTE | 330 | 0 | attribute.value.type | FLOAT
SUBSTRATE_INFO | SUBSTRATE_SIZE_X | ENTITY_ATTRIBUTE | 330 | 0 | rule.indexid | 0
SUBSTRATE_INFO | SUBSTRATE_SIZE_Y | ENTITY_ATTRIBUTE | 331 | 0 | ENTITY_TYPE | ENTITY_ATTRIBUTE
SUBSTRATE_INFO | SUBSTRATE_SIZE_Y | ENTITY_ATTRIBUTE | 331 | 0 | specified.entity.type | SUBSTRATE_INFO
SUBSTRATE_INFO | SUBSTRATE_SIZE_Y | ENTITY_ATTRIBUTE | 331 | 0 | attribute.name | SUBSTRATE_SIZE_Y | Substrate Y size in "SUBSTRATE_UNITS"; applies for rectangular substrates types (e.g., strip or tray)
SUBSTRATE_INFO | SUBSTRATE_SIZE_Y | ENTITY_ATTRIBUTE | 331 | 3 | specified.usecase | datalog.unit | isOptional
SUBSTRATE_INFO | SUBSTRATE_SIZE_Y | ENTITY_ATTRIBUTE | 331 | 4 | specified.usecase | datalog.strip | isOptional
SUBSTRATE_INFO | SUBSTRATE_SIZE_Y | ENTITY_ATTRIBUTE | 331 | 5 | specified.usecase | datalog.contactor | isOptional
SUBSTRATE_INFO | SUBSTRATE_SIZE_Y | ENTITY_ATTRIBUTE | 331 | 17 | specified.usecase | datalog.wafer-pcm | isOptional
SUBSTRATE_INFO | SUBSTRATE_SIZE_Y | ENTITY_ATTRIBUTE | 331 | 20 | specified.usecase | datalog.slt | isOptional
SUBSTRATE_INFO | SUBSTRATE_SIZE_Y | ENTITY_ATTRIBUTE | 331 | 0 | attribute.value.type | FLOAT
SUBSTRATE_INFO | SUBSTRATE_SIZE_Y | ENTITY_ATTRIBUTE | 331 | 0 | rule.indexid | 0
SUBSTRATE_INFO | SUBSTRATE_TYPE | ENTITY_ATTRIBUTE | 332 | 0 | ENTITY_TYPE | ENTITY_ATTRIBUTE
SUBSTRATE_INFO | SUBSTRATE_TYPE | ENTITY_ATTRIBUTE | 332 | 0 | specified.entity.type | SUBSTRATE_INFO
SUBSTRATE_INFO | SUBSTRATE_TYPE | ENTITY_ATTRIBUTE | 332 | 0 | attribute.name | SUBSTRATE_TYPE | Identifies the type of substrate
SUBSTRATE_INFO | SUBSTRATE_TYPE | ENTITY_ATTRIBUTE | 332 | 2 | specified.usecase | datalog.wafer | isRequired
SUBSTRATE_INFO | SUBSTRATE_TYPE | ENTITY_ATTRIBUTE | 332 | 3 | specified.usecase | datalog.unit | isRequired
SUBSTRATE_INFO | SUBSTRATE_TYPE | ENTITY_ATTRIBUTE | 332 | 4 | specified.usecase | datalog.strip | isRequired
SUBSTRATE_INFO | SUBSTRATE_TYPE | ENTITY_ATTRIBUTE | 332 | 5 | specified.usecase | datalog.contactor | isRequired
SUBSTRATE_INFO | SUBSTRATE_TYPE | ENTITY_ATTRIBUTE | 332 | 17 | specified.usecase | datalog.wafer-pcm | isRequired
SUBSTRATE_INFO | SUBSTRATE_TYPE | ENTITY_ATTRIBUTE | 332 | 20 | specified.usecase | datalog.slt | isRequired
SUBSTRATE_INFO | SUBSTRATE_TYPE | ENTITY_ATTRIBUTE | 332 | 1 | attribute.value | wafer
SUBSTRATE_INFO | SUBSTRATE_TYPE | ENTITY_ATTRIBUTE | 332 | 2 | attribute.value | strip
SUBSTRATE_INFO | SUBSTRATE_TYPE | ENTITY_ATTRIBUTE | 332 | 3 | attribute.value | frame
SUBSTRATE_INFO | SUBSTRATE_TYPE | ENTITY_ATTRIBUTE | 332 | 4 | attribute.value | tray
SUBSTRATE_INFO | SUBSTRATE_TYPE | ENTITY_ATTRIBUTE | 332 | 5 | attribute.value | Reel
SUBSTRATE_INFO | SUBSTRATE_TYPE | ENTITY_ATTRIBUTE | 332 | 0 | attribute.value.type | TEXT
SUBSTRATE_INFO | SUBSTRATE_TYPE | ENTITY_ATTRIBUTE | 332 | 1 | rule.attribute.value | openList
SUBSTRATE_INFO | SUBSTRATE_TYPE | ENTITY_ATTRIBUTE | 332 | 0 | rule.indexid | 0
SUBSTRATE_INFO | SUBSTRATE_TYPE | ENTITY_ATTRIBUTE | 332 | 1 | stdf.record:field | WCR | Value is wafer if WCR exists, else unknown from STDF
SUBSTRATE_INFO | SUBSTRATE_UNITS | ENTITY_ATTRIBUTE | 333 | 0 | ENTITY_TYPE | ENTITY_ATTRIBUTE
SUBSTRATE_INFO | SUBSTRATE_UNITS | ENTITY_ATTRIBUTE | 333 | 0 | specified.entity.type | SUBSTRATE_INFO
SUBSTRATE_INFO | SUBSTRATE_UNITS | ENTITY_ATTRIBUTE | 333 | 0 | attribute.name | SUBSTRATE_UNITS | Units used in specifying WAFER_SIZE; allowable values are: "in" for inches, "mm" for millimeters "cm" for centimeters, or "mils"
SUBSTRATE_INFO | SUBSTRATE_UNITS | ENTITY_ATTRIBUTE | 333 | 2 | specified.usecase | datalog.wafer | isOptional
SUBSTRATE_INFO | SUBSTRATE_UNITS | ENTITY_ATTRIBUTE | 333 | 3 | specified.usecase | datalog.unit | isOptional
SUBSTRATE_INFO | SUBSTRATE_UNITS | ENTITY_ATTRIBUTE | 333 | 4 | specified.usecase | datalog.strip | isOptional
SUBSTRATE_INFO | SUBSTRATE_UNITS | ENTITY_ATTRIBUTE | 333 | 5 | specified.usecase | datalog.contactor | isOptional
SUBSTRATE_INFO | SUBSTRATE_UNITS | ENTITY_ATTRIBUTE | 333 | 17 | specified.usecase | datalog.wafer-pcm | isOptional
SUBSTRATE_INFO | SUBSTRATE_UNITS | ENTITY_ATTRIBUTE | 333 | 20 | specified.usecase | datalog.slt | isOptional
SUBSTRATE_INFO | SUBSTRATE_UNITS | ENTITY_ATTRIBUTE | 333 | 1 | rule.attribute.required | if ((WAFER_SIZE IS NOT NULL) ¦¦ (REF_DEVICE_POS_X IS NOT NULL) ¦¦ (REF_DEVICE_POS_Y IS NOT NULL) ¦¦ (SUBSTRATE_SIZE_X IS NOT NULL) ¦¦ (SUBSTRATE_SIZE_Y IS NOT NULL) )
SUBSTRATE_INFO | SUBSTRATE_UNITS | ENTITY_ATTRIBUTE | 333 | 1 | attribute.value | in
SUBSTRATE_INFO | SUBSTRATE_UNITS | ENTITY_ATTRIBUTE | 333 | 2 | attribute.value | mm
SUBSTRATE_INFO | SUBSTRATE_UNITS | ENTITY_ATTRIBUTE | 333 | 3 | attribute.value | cm
SUBSTRATE_INFO | SUBSTRATE_UNITS | ENTITY_ATTRIBUTE | 333 | 4 | attribute.value | mils
SUBSTRATE_INFO | SUBSTRATE_UNITS | ENTITY_ATTRIBUTE | 333 | 0 | attribute.value.type | TEXT
SUBSTRATE_INFO | SUBSTRATE_UNITS | ENTITY_ATTRIBUTE | 333 | 1 | rule.attribute.value | closedList
SUBSTRATE_INFO | SUBSTRATE_UNITS | ENTITY_ATTRIBUTE | 333 | 0 | rule.indexid | 0
SUBSTRATE_INFO | SUBSTRATE_UNITS | ENTITY_ATTRIBUTE | 333 | 1 | stdf.record:field | WCR:WF_UNITS
SUBSTRATE_INFO | WAFER_SIZE | ENTITY_ATTRIBUTE | 334 | 0 | ENTITY_TYPE | ENTITY_ATTRIBUTE
SUBSTRATE_INFO | WAFER_SIZE | ENTITY_ATTRIBUTE | 334 | 0 | specified.entity.type | SUBSTRATE_INFO
SUBSTRATE_INFO | WAFER_SIZE | ENTITY_ATTRIBUTE | 334 | 0 | attribute.name | WAFER_SIZE | Wafer diameter in "SUBSTRATE_UNITS"; only applies if SUBSTRATE_TYPE is "wafer"
SUBSTRATE_INFO | WAFER_SIZE | ENTITY_ATTRIBUTE | 334 | 2 | specified.usecase | datalog.wafer | isOptional
SUBSTRATE_INFO | WAFER_SIZE | ENTITY_ATTRIBUTE | 334 | 17 | specified.usecase | datalog.wafer-pcm | isRequired
SUBSTRATE_INFO | WAFER_SIZE | ENTITY_ATTRIBUTE | 334 | 0 | attribute.value.type | INTEGER
SUBSTRATE_INFO | WAFER_SIZE | ENTITY_ATTRIBUTE | 334 | 0 | rule.indexid | 0
SUBSTRATE_INFO | WAFER_SIZE | ENTITY_ATTRIBUTE | 334 | 1 | stdf.record:field | WCR:WAFR_SIZ
SW_INVENTORY | SW_INVENTORY | ENTITY | 358 | 0 | ENTITY_TYPE | ENTITY
SW_INVENTORY | SW_INVENTORY | ENTITY | 358 | 0 | specified.entity.type | SW_INVENTORY | list of software associated to the equipment
SW_INVENTORY | SW_INVENTORY | ENTITY | 358 | 14 | specified.usecase | equipmentlog.tester | isOptional
SW_INVENTORY | SW_INVENTORY | ENTITY | 358 | 1 | rule.entityid.uniquekey | SW_ID
SW_INVENTORY | ENTITY_TYPE | ENTITY_ATTRIBUTE | 360 | 0 | ENTITY_TYPE | ENTITY_ATTRIBUTE
SW_INVENTORY | ENTITY_TYPE | ENTITY_ATTRIBUTE | 360 | 0 | specified.entity.type | SW_INVENTORY
SW_INVENTORY | ENTITY_TYPE | ENTITY_ATTRIBUTE | 360 | 0 | attribute.name | ENTITY_TYPE | Identifies the type of the entity to which the entityID corresponds
SW_INVENTORY | ENTITY_TYPE | ENTITY_ATTRIBUTE | 360 | 14 | specified.usecase | equipmentlog.tester | isRequired
SW_INVENTORY | ENTITY_TYPE | ENTITY_ATTRIBUTE | 360 | 1 | attribute.value | SW_INVENTORY
SW_INVENTORY | ENTITY_TYPE | ENTITY_ATTRIBUTE | 360 | 0 | attribute.value.type | TEXT
SW_INVENTORY | ENTITY_TYPE | ENTITY_ATTRIBUTE | 360 | 1 | rule.attribute.value | closedList
SW_INVENTORY | ENTITY_TYPE | ENTITY_ATTRIBUTE | 360 | 0 | rule.indexid | 0
SW_INVENTORY | LICENSE_INFO_EID | ENTITY_ATTRIBUTE | 368 | 0 | ENTITY_TYPE | ENTITY_ATTRIBUTE
SW_INVENTORY | LICENSE_INFO_EID | ENTITY_ATTRIBUTE | 368 | 0 | specified.entity.type | SW_INVENTORY
SW_INVENTORY | LICENSE_INFO_EID | ENTITY_ATTRIBUTE | 368 | 0 | attribute.name | LICENSE_INFO_EID | entityID of related LICENSE_INFO. Maps software instance to licensing.
SW_INVENTORY | LICENSE_INFO_EID | ENTITY_ATTRIBUTE | 368 | 14 | specified.usecase | equipmentlog.tester | isOptional
SW_INVENTORY | LICENSE_INFO_EID | ENTITY_ATTRIBUTE | 368 | 0 | attribute.value.type | EID
SW_INVENTORY | LICENSE_INFO_EID | ENTITY_ATTRIBUTE | 368 | 0 | rule.indexid | 0
SW_INVENTORY | SW_CLASS | ENTITY_ATTRIBUTE | 361 | 0 | ENTITY_TYPE | ENTITY_ATTRIBUTE
SW_INVENTORY | SW_CLASS | ENTITY_ATTRIBUTE | 361 | 0 | specified.entity.type | SW_INVENTORY
SW_INVENTORY | SW_CLASS | ENTITY_ATTRIBUTE | 361 | 0 | attribute.name | SW_CLASS | software class
SW_INVENTORY | SW_CLASS | ENTITY_ATTRIBUTE | 361 | 14 | specified.usecase | equipmentlog.tester | isRequired
SW_INVENTORY | SW_CLASS | ENTITY_ATTRIBUTE | 361 | 1 | attribute.value | TESTER_EXEC | tester executable
SW_INVENTORY | SW_CLASS | ENTITY_ATTRIBUTE | 361 | 2 | attribute.value | LIBRARY | library
SW_INVENTORY | SW_CLASS | ENTITY_ATTRIBUTE | 361 | 3 | attribute.value | OS | operating system
SW_INVENTORY | SW_CLASS | ENTITY_ATTRIBUTE | 361 | 4 | attribute.value | DRIVER | driver software
SW_INVENTORY | SW_CLASS | ENTITY_ATTRIBUTE | 361 | 5 | attribute.value | CELL_CONTROLLER | Test Cell Controller Software
SW_INVENTORY | SW_CLASS | ENTITY_ATTRIBUTE | 361 | 0 | attribute.value.type | TEXT
SW_INVENTORY | SW_CLASS | ENTITY_ATTRIBUTE | 361 | 1 | rule.attribute.value | openList
SW_INVENTORY | SW_CLASS | ENTITY_ATTRIBUTE | 361 | 0 | rule.indexid | 0
SW_INVENTORY | SW_ID | ENTITY_ATTRIBUTE | 359 | 0 | ENTITY_TYPE | ENTITY_ATTRIBUTE
SW_INVENTORY | SW_ID | ENTITY_ATTRIBUTE | 359 | 0 | specified.entity.type | SW_INVENTORY
SW_INVENTORY | SW_ID | ENTITY_ATTRIBUTE | 359 | 0 | attribute.name | SW_ID | unique id for software
SW_INVENTORY | SW_ID | ENTITY_ATTRIBUTE | 359 | 14 | specified.usecase | equipmentlog.tester | isRequired
SW_INVENTORY | SW_ID | ENTITY_ATTRIBUTE | 359 | 0 | attribute.value.type | TEXT
SW_INVENTORY | SW_ID | ENTITY_ATTRIBUTE | 359 | 0 | rule.indexid | 0
SW_INVENTORY | SW_INVENTORY_EID | ENTITY_ATTRIBUTE | 367 | 0 | ENTITY_TYPE | ENTITY_ATTRIBUTE
SW_INVENTORY | SW_INVENTORY_EID | ENTITY_ATTRIBUTE | 367 | 0 | specified.entity.type | SW_INVENTORY
SW_INVENTORY | SW_INVENTORY_EID | ENTITY_ATTRIBUTE | 367 | 0 | attribute.name | SW_INVENTORY_EID | entityID of related SW_INVENTORY parent.
SW_INVENTORY | SW_INVENTORY_EID | ENTITY_ATTRIBUTE | 367 | 14 | specified.usecase | equipmentlog.tester | isOptional
SW_INVENTORY | SW_INVENTORY_EID | ENTITY_ATTRIBUTE | 367 | 0 | attribute.value.type | EID
SW_INVENTORY | SW_INVENTORY_EID | ENTITY_ATTRIBUTE | 367 | 0 | rule.indexid | 0
SW_INVENTORY | SW_LOCATION | ENTITY_ATTRIBUTE | 365 | 0 | ENTITY_TYPE | ENTITY_ATTRIBUTE
SW_INVENTORY | SW_LOCATION | ENTITY_ATTRIBUTE | 365 | 0 | specified.entity.type | SW_INVENTORY
SW_INVENTORY | SW_LOCATION | ENTITY_ATTRIBUTE | 365 | 0 | attribute.name | SW_LOCATION | software file full path
SW_INVENTORY | SW_LOCATION | ENTITY_ATTRIBUTE | 365 | 14 | specified.usecase | equipmentlog.tester | isOptional
SW_INVENTORY | SW_LOCATION | ENTITY_ATTRIBUTE | 365 | 0 | attribute.value.type | TEXT
SW_INVENTORY | SW_LOCATION | ENTITY_ATTRIBUTE | 365 | 0 | rule.indexid | 0
SW_INVENTORY | SW_NAME | ENTITY_ATTRIBUTE | 363 | 0 | ENTITY_TYPE | ENTITY_ATTRIBUTE
SW_INVENTORY | SW_NAME | ENTITY_ATTRIBUTE | 363 | 0 | specified.entity.type | SW_INVENTORY
SW_INVENTORY | SW_NAME | ENTITY_ATTRIBUTE | 363 | 0 | attribute.name | SW_NAME | software name
SW_INVENTORY | SW_NAME | ENTITY_ATTRIBUTE | 363 | 14 | specified.usecase | equipmentlog.tester | isOptional
SW_INVENTORY | SW_NAME | ENTITY_ATTRIBUTE | 363 | 0 | attribute.value.type | TEXT
SW_INVENTORY | SW_NAME | ENTITY_ATTRIBUTE | 363 | 0 | rule.indexid | 0
SW_INVENTORY | SW_STATUS | ENTITY_ATTRIBUTE | 366 | 0 | ENTITY_TYPE | ENTITY_ATTRIBUTE
SW_INVENTORY | SW_STATUS | ENTITY_ATTRIBUTE | 366 | 0 | specified.entity.type | SW_INVENTORY
SW_INVENTORY | SW_STATUS | ENTITY_ATTRIBUTE | 366 | 0 | attribute.name | SW_STATUS | status of software
SW_INVENTORY | SW_STATUS | ENTITY_ATTRIBUTE | 366 | 14 | specified.usecase | equipmentlog.tester | isRequired
SW_INVENTORY | SW_STATUS | ENTITY_ATTRIBUTE | 366 | 1 | attribute.value | ACTIVE | software is active
SW_INVENTORY | SW_STATUS | ENTITY_ATTRIBUTE | 366 | 2 | attribute.value | INACTIVE | software is available but inactive
SW_INVENTORY | SW_STATUS | ENTITY_ATTRIBUTE | 366 | 0 | attribute.value.type | TEXT
SW_INVENTORY | SW_STATUS | ENTITY_ATTRIBUTE | 366 | 1 | rule.attribute.value | closedList
SW_INVENTORY | SW_STATUS | ENTITY_ATTRIBUTE | 366 | 0 | rule.indexid | 0
SW_INVENTORY | SW_TYPE | ENTITY_ATTRIBUTE | 362 | 0 | ENTITY_TYPE | ENTITY_ATTRIBUTE
SW_INVENTORY | SW_TYPE | ENTITY_ATTRIBUTE | 362 | 0 | specified.entity.type | SW_INVENTORY
SW_INVENTORY | SW_TYPE | ENTITY_ATTRIBUTE | 362 | 0 | attribute.name | SW_TYPE | type of software
SW_INVENTORY | SW_TYPE | ENTITY_ATTRIBUTE | 362 | 14 | specified.usecase | equipmentlog.tester | isRequired
SW_INVENTORY | SW_TYPE | ENTITY_ATTRIBUTE | 362 | 1 | attribute.value | BUILD | Software Build
SW_INVENTORY | SW_TYPE | ENTITY_ATTRIBUTE | 362 | 2 | attribute.value | DELTA | software delta
SW_INVENTORY | SW_TYPE | ENTITY_ATTRIBUTE | 362 | 3 | attribute.value | PATCH | Software Patch
SW_INVENTORY | SW_TYPE | ENTITY_ATTRIBUTE | 362 | 4 | attribute.value | CORE | software core
SW_INVENTORY | SW_TYPE | ENTITY_ATTRIBUTE | 362 | 5 | attribute.value | TESTER_DIAG | tester Diags
SW_INVENTORY | SW_TYPE | ENTITY_ATTRIBUTE | 362 | 6 | attribute.value | LOADBOARD_DIAG | loadboard Diags
SW_INVENTORY | SW_TYPE | ENTITY_ATTRIBUTE | 362 | 0 | attribute.value.type | TEXT
SW_INVENTORY | SW_TYPE | ENTITY_ATTRIBUTE | 362 | 1 | rule.attribute.value | openList
SW_INVENTORY | SW_TYPE | ENTITY_ATTRIBUTE | 362 | 0 | rule.indexid | 0
SW_INVENTORY | SW_VERSION | ENTITY_ATTRIBUTE | 364 | 0 | ENTITY_TYPE | ENTITY_ATTRIBUTE
SW_INVENTORY | SW_VERSION | ENTITY_ATTRIBUTE | 364 | 0 | specified.entity.type | SW_INVENTORY
SW_INVENTORY | SW_VERSION | ENTITY_ATTRIBUTE | 364 | 0 | attribute.name | SW_VERSION | Software Version
SW_INVENTORY | SW_VERSION | ENTITY_ATTRIBUTE | 364 | 14 | specified.usecase | equipmentlog.tester | isOptional
SW_INVENTORY | SW_VERSION | ENTITY_ATTRIBUTE | 364 | 0 | attribute.value.type | TEXT
SW_INVENTORY | SW_VERSION | ENTITY_ATTRIBUTE | 364 | 0 | rule.indexid | 0
UNKNOWN_SLOT | UNKNOWN_SLOT | ENTITY | 498 | 0 | ENTITY_TYPE | ENTITY
UNKNOWN_SLOT | UNKNOWN_SLOT | ENTITY | 498 | 0 | specified.entity.type | UNKNOWN_SLOT | idenifies slot in tester, status is unknown.
UNKNOWN_SLOT | UNKNOWN_SLOT | ENTITY | 498 | 14 | specified.usecase | equipmentlog.tester | isOptional
UNKNOWN_SLOT | UNKNOWN_SLOT | ENTITY | 498 | 1 | rule.entityid.uniquekey | SLOT_UNIQUE_ID
UNKNOWN_SLOT | CONNECTION_ID | ENTITY_ATTRIBUTE | 558 | 0 | ENTITY_TYPE | ENTITY_ATTRIBUTE
UNKNOWN_SLOT | CONNECTION_ID | ENTITY_ATTRIBUTE | 558 | 0 | specified.entity.type | UNKNOWN_SLOT
UNKNOWN_SLOT | CONNECTION_ID | ENTITY_ATTRIBUTE | 558 | 0 | attribute.name | CONNECTION_ID | Unique identifier for a given slot in the tester. This identifier should be a constant value independent of the tester configurtion.
UNKNOWN_SLOT | CONNECTION_ID | ENTITY_ATTRIBUTE | 558 | 14 | specified.usecase | equipmentlog.tester | isRequired
UNKNOWN_SLOT | CONNECTION_ID | ENTITY_ATTRIBUTE | 558 | 0 | attribute.value.type | TEXT
UNKNOWN_SLOT | CONNECTION_ID | ENTITY_ATTRIBUTE | 558 | 0 | rule.indexid | 0
UNKNOWN_SLOT | ENTITY_TYPE | ENTITY_ATTRIBUTE | 499 | 0 | ENTITY_TYPE | ENTITY_ATTRIBUTE
UNKNOWN_SLOT | ENTITY_TYPE | ENTITY_ATTRIBUTE | 499 | 0 | specified.entity.type | UNKNOWN_SLOT
UNKNOWN_SLOT | ENTITY_TYPE | ENTITY_ATTRIBUTE | 499 | 0 | attribute.name | ENTITY_TYPE | Identifies the type of the entity to which the entityID corresponds
UNKNOWN_SLOT | ENTITY_TYPE | ENTITY_ATTRIBUTE | 499 | 14 | specified.usecase | equipmentlog.tester | isRequired
UNKNOWN_SLOT | ENTITY_TYPE | ENTITY_ATTRIBUTE | 499 | 1 | attribute.value | UNKNOWN_SLOT
UNKNOWN_SLOT | ENTITY_TYPE | ENTITY_ATTRIBUTE | 499 | 0 | attribute.value.type | TEXT
UNKNOWN_SLOT | ENTITY_TYPE | ENTITY_ATTRIBUTE | 499 | 1 | rule.attribute.value | closedList
UNKNOWN_SLOT | ENTITY_TYPE | ENTITY_ATTRIBUTE | 499 | 0 | rule.indexid | 0
UNKNOWN_SLOT | RESOURCE_EID | ENTITY_ATTRIBUTE | 500 | 0 | ENTITY_TYPE | ENTITY_ATTRIBUTE
UNKNOWN_SLOT | RESOURCE_EID | ENTITY_ATTRIBUTE | 500 | 0 | specified.entity.type | UNKNOWN_SLOT
UNKNOWN_SLOT | RESOURCE_EID | ENTITY_ATTRIBUTE | 500 | 0 | attribute.name | RESOURCE_EID | entityID for the resource associated to the slot
UNKNOWN_SLOT | RESOURCE_EID | ENTITY_ATTRIBUTE | 500 | 14 | specified.usecase | equipmentlog.tester | isRequired
UNKNOWN_SLOT | RESOURCE_EID | ENTITY_ATTRIBUTE | 500 | 0 | attribute.value.type | EID
UNKNOWN_SLOT | RESOURCE_EID | ENTITY_ATTRIBUTE | 500 | 1 | rule.attribute.value | entityID:RESOURCE
UNKNOWN_SLOT | RESOURCE_EID | ENTITY_ATTRIBUTE | 500 | 0 | rule.indexid | 0
UNKNOWN_SLOT | SLOT_NUMBER | ENTITY_ATTRIBUTE | 501 | 0 | ENTITY_TYPE | ENTITY_ATTRIBUTE
UNKNOWN_SLOT | SLOT_NUMBER | ENTITY_ATTRIBUTE | 501 | 0 | specified.entity.type | UNKNOWN_SLOT
UNKNOWN_SLOT | SLOT_NUMBER | ENTITY_ATTRIBUTE | 501 | 0 | attribute.name | SLOT_NUMBER | Slot Number
UNKNOWN_SLOT | SLOT_NUMBER | ENTITY_ATTRIBUTE | 501 | 14 | specified.usecase | equipmentlog.tester | isRequired
UNKNOWN_SLOT | SLOT_NUMBER | ENTITY_ATTRIBUTE | 501 | 0 | attribute.value.type | INTEGER
UNKNOWN_SLOT | SLOT_NUMBER | ENTITY_ATTRIBUTE | 501 | 0 | rule.indexid | 0
UNKNOWN_SLOT | SLOT_UNIQUE_ID | ENTITY_ATTRIBUTE | 502 | 0 | ENTITY_TYPE | ENTITY_ATTRIBUTE
UNKNOWN_SLOT | SLOT_UNIQUE_ID | ENTITY_ATTRIBUTE | 502 | 0 | specified.entity.type | UNKNOWN_SLOT
UNKNOWN_SLOT | SLOT_UNIQUE_ID | ENTITY_ATTRIBUTE | 502 | 0 | attribute.name | SLOT_UNIQUE_ID | Unique identifier for a given slot in the tester. This identifier should be a constant value independent of the tester configurtion.
UNKNOWN_SLOT | SLOT_UNIQUE_ID | ENTITY_ATTRIBUTE | 502 | 14 | specified.usecase | equipmentlog.tester | isRequired
UNKNOWN_SLOT | SLOT_UNIQUE_ID | ENTITY_ATTRIBUTE | 502 | 0 | attribute.value.type | TEXT
UNKNOWN_SLOT | SLOT_UNIQUE_ID | ENTITY_ATTRIBUTE | 502 | 0 | rule.indexid | 0
This shape represents a table slicer. Table slicers are not supported in this version of Excel. If the shape was modified in an earlier version of Excel, or if the workbook was saved in Excel 2007 or earlier, the slicer can't be used.
This shape represents a table slicer. Table slicers are not supported in this version of Excel. If the shape was modified in an earlier version of Excel, or if the workbook was saved in Excel 2007 or earlier, the slicer can't be used.
This shape represents a table slicer. Table slicers are not supported in this version of Excel. If the shape was modified in an earlier version of Excel, or if the workbook was saved in Excel 2007 or earlier, the slicer can't be used.
This shape represents a table slicer. Table slicers are not supported in this version of Excel. If the shape was modified in an earlier version of Excel, or if the workbook was saved in Excel 2007 or earlier, the slicer can't be used.
This shape represents a table slicer. Table slicers are not supported in this version of Excel. If the shape was modified in an earlier version of Excel, or if the workbook was saved in Excel 2007 or earlier, the slicer can't be used.

## fileinfo
entityID | indexID | name | value | value2
1 | 0 | ENTITY_TYPE | FILE_INFO
1 | 0 | RITDB_VERSION | P010
1 | 0 | SEMI_STANDARD | 6518
1 | 0 | RELEASE_DATE | 3/26/2021 15:38
1 | 1 | COMMENT | pre-ballot spec, added equipmentlog
1 | 2 | COMMENT | Updated Event Entity Type | 2020-07-23T00:00:00
1 | 3 | COMMENT | Added Entity type CAL_STATUS | 2020-07-23T00:00:00
1 | 4 | COMMENT | Added Entity type DIAG_STATUS | 2020-07-23T00:00:00
1 | 5 | COMMENT | Added HW_INVENTORY | 2020-07-23T00:00:00
1 | 6 | COMMENT | Added HW_INVENTORY:DISK_SIZE | 2020-09-23T00:00:00
1 | 7 | COMMENT | Added HW_INVENTORY:DISK_FREE_PERCENT | 2020-09-23T00:00:00
1 | 8 | COMMENT | Updated HW_INVENTORY:IP_ADDRESS Index to be an Array | 2020-09-23T00:00:00
1 | 9 | COMMENT | Updated HW_INVENTORY:HW_TYPE - Add list of possible values | 2020-09-23T00:00:00
1 | 10 | COMMENT | Added HW_INVENTORY:DISK_ID, fixed aligned array | 2020-10-14T00:00:00
1 | 11 | COMMENT | Added datecode attribute to BOARD and MODULE entity | 2020-10-15T00:00:00
1 | 12 | COMMENT | Added ENVIRONMENT | 2020-12-09T00:00:00
1 | 13 | COMMENT | Updated valid data types and associated entries in spec | 2020-12-09T00:00:00
1 | 14 | COMMENT | REMOVE CUSTOM from DATA TYPE Options in specdef | 2020-12-09T00:00:00
1 | 15 | COMMENT | Add HW_INVENTORY:PARENT_EID | 2020-12-11T00:00:01
1 | 16 | COMMENT | Add PIN:{BLOCK_ID, BLOCK_NAME, BLOCK_TYPE, BLOCK_PIN_ID] | 2020-12-11T00:00:01
1 | 17 | COMMENT | REMOVE CUSTOM from DATA TYPE Options | 2020-12-11T00:00:01
1 | 18 | COMMENT | Update RESULT_INFO:RESULT_DIMENSION_SIZE - Remove conditional requirement rule | 2020-12-11T00:00:01
1 | 19 | COMMENT | Add RESULT_INFO:RESULT_ENCODING | 2020-12-11T00:00:01
1 | 20 | COMMENT | Add RESULT_COND_INFO:CONDITION_ENCODING | 2020-12-11T00:00:02
1 | 21 | COMMENT | updated usecase datalog.wafer-pcm | 2021-01-04T18:54:00
1 | 22 | COMMENT | removed CHANNEL_ID from CHANNEL | 2021-01-07T10:21:00
1 | 23 | COMMENT | Added METADATA ENTITY TYPE | 2021-01-14T11:00:00
1 | 24 | COMMENT | Added INCLUDE_FILE ENTITY TYPE | 2021-01-14T11:00:00
1 | 25 | COMMENT | Added rules table | 2021-01-14T11:00:00
1 | 26 | COMMENT | Add EVENT_TIME_UTC | 2020-12-21T00:00:00
1 | 27 | COMMENT | Added HW_SERIAL_ID to HW_INVENTORY | 2020-12-25T00:00:01
1 | 28 | COMMENT | Added LICENSE_TYPE to LICENSE_INFO | 2020-12-25T00:00:02
1 | 29 | COMMENT | change index to 0 for BLOCK* in PIN | 2020-12-25T00:00:03
1 | 30 | COMMENT | change index to 0 for DISK* in HW_INVENTORY | 2020-12-25T00:00:04
1 | 31 | COMMENT | added usecase all | 2021-03-14T00:00:00
1 | 32 | COMMENT | modified specdef rules for metadata | 2021-03-14T00:00:01
1 | 33 | COMMENT | modified EVENT entity for non event usecases. Reduced number of required attributes. | 2021-03-26T00:00:00
1 | 34 | COMMENT | CPU_RAM, CPU_VIRTUAL_MEMORY changed to RAM, VIRTUAL_MEMORY | 2021-03-26T00:00:01
1 | 35 | COMMENT | PART_RESULT_EVENT - RETEST_CODE - Removed list rule for value2 and update stdf reference. | 2021-03-26T00:00:02
1 | 36 | COMMENT | Changed EVENT_TIME* EVENT_DTTM* | 2021-03-26T00:00:03
1 | 37 | COMMENT | Remove ARRAY_DOUBLE and BYTE ARRAY data Types and changed 7_BIT_ACSII to RITdb_ASCII | 2021-04-12T00:00:03

## metadata
specEntity | specAttribute | specType | entityID | indexID | name | value | value2
METADATA | ri.sys.Cid | ENTITY_ATTRIBUTE | 2 | 0 | ENTITY_TYPE | ENTITY_ATTRIBUTE | all
METADATA | ri.sys.Cid | ENTITY_ATTRIBUTE | 2 | 1 | specified.usecase | all | isRequired
METADATA | ri.sys.Cid | ENTITY_ATTRIBUTE | 2 | 0 | attribute.name | ri.sys.Cid | cid of object
METADATA | ri.sys.Cid | ENTITY_ATTRIBUTE | 2 | 0 | attribute.value.type | TEXT
METADATA | ri.sys.Cid | ENTITY_ATTRIBUTE | 2 | 1 | rule.attribute | isRequired
METADATA | ri.sys.Cid | ENTITY_ATTRIBUTE | 2 | 2 | rule.attribute | EncryptionOptional
METADATA | ri.sys.Cid | ENTITY_ATTRIBUTE | 2 | 0 | rule.indexid | 0
METADATA | ri.sys.RevisionOf | ENTITY_ATTRIBUTE | 3 | 0 | ENTITY_TYPE | ENTITY_ATTRIBUTE | all
METADATA | ri.sys.RevisionOf | ENTITY_ATTRIBUTE | 3 | 0 | specified.usecase | all | isRequired
METADATA | ri.sys.RevisionOf | ENTITY_ATTRIBUTE | 3 | 0 | attribute.name | ri.sys.RevisionOf | Cid of root
METADATA | ri.sys.RevisionOf | ENTITY_ATTRIBUTE | 3 | 0 | attribute.value.type | TEXT
METADATA | ri.sys.RevisionOf | ENTITY_ATTRIBUTE | 3 | 1 | rule.attribute.value.type | positive integer
METADATA | ri.sys.RevisionOf | ENTITY_ATTRIBUTE | 3 | 1 | rule.attribute | isRequired
METADATA | ri.sys.RevisionOf | ENTITY_ATTRIBUTE | 3 | 2 | rule.attribute | EncryptionOptional
METADATA | ri.sys.RevisionOf | ENTITY_ATTRIBUTE | 3 | 0 | rule.indexid | 0
METADATA | ri.sys.CreationDate | ENTITY_ATTRIBUTE | 4 | 0 | ENTITY_TYPE | ENTITY_ATTRIBUTE | all
METADATA | ri.sys.CreationDate | ENTITY_ATTRIBUTE | 4 | 0 | specified.usecase | all | isRequired
METADATA | ri.sys.CreationDate | ENTITY_ATTRIBUTE | 4 | 0 | attribute.name | ri.sys.CreationDate | creation date of metadata file. Format is??? 2012-09-12-21T25:38.0000 local time
METADATA | ri.sys.CreationDate | ENTITY_ATTRIBUTE | 4 | 0 | attribute.value.type | TEXT
METADATA | ri.sys.CreationDate | ENTITY_ATTRIBUTE | 4 | 1 | rule.attribute | isRequired
METADATA | ri.sys.CreationDate | ENTITY_ATTRIBUTE | 4 | 2 | rule.attribute | EncryptionOptional
METADATA | ri.sys.CreationDate | ENTITY_ATTRIBUTE | 4 | 0 | rule.indexid | 0
METADATA | ri.sys.CreationDate | ENTITY_ATTRIBUTE | 4 | 1 | rule.attribute.value | FORMAT: YYYY-MM-DDTHH24:MI:SS
METADATA | ri.sys.CreationDate | ENTITY_ATTRIBUTE | 5 | 2 | rule.attribute.value | TIMEZONE:LOCAL
METADATA | ri.sys.Creator | ENTITY_ATTRIBUTE | 5 | 0 | ENTITY_TYPE | ENTITY_ATTRIBUTE | all
METADATA | ri.sys.Creator | ENTITY_ATTRIBUTE | 5 | 0 | specified.usecase | all | isRequired
METADATA | ri.sys.Creator | ENTITY_ATTRIBUTE | 5 | 0 | attribute.name | ri.sys.Creator | name/id of creator
METADATA | ri.sys.Creator | ENTITY_ATTRIBUTE | 5 | 0 | attribute.value.type | TEXT
METADATA | ri.sys.Creator | ENTITY_ATTRIBUTE | 5 | 1 | rule.attribute | isRequired
METADATA | ri.sys.Creator | ENTITY_ATTRIBUTE | 5 | 2 | rule.attribute | EncryptionOptional
METADATA | ri.sys.Creator | ENTITY_ATTRIBUTE | 5 | 0 | rule.indexid | 0
METADATA | ri.sys.Owner | ENTITY_ATTRIBUTE | 6 | 0 | ENTITY_TYPE | ENTITY_ATTRIBUTE | all
METADATA | ri.sys.Owner | ENTITY_ATTRIBUTE | 6 | 0 | specified.usecase | all | isRequired
METADATA | ri.sys.Owner | ENTITY_ATTRIBUTE | 6 | 0 | attribute.name | ri.sys.Owner | name/id of owner
METADATA | ri.sys.Owner | ENTITY_ATTRIBUTE | 6 | 0 | attribute.value.type | TEXT
METADATA | ri.sys.Owner | ENTITY_ATTRIBUTE | 6 | 1 | rule.attribute | isRequired
METADATA | ri.sys.Owner | ENTITY_ATTRIBUTE | 6 | 2 | rule.attribute | EncryptionOptional
METADATA | ri.sys.Owner | ENTITY_ATTRIBUTE | 6 | 0 | rule.indexid | 0
METADATA | ri.sys.ObjHash | ENTITY_ATTRIBUTE | 7 | 0 | ENTITY_TYPE | ENTITY_ATTRIBUTE | all
METADATA | ri.sys.ObjHash | ENTITY_ATTRIBUTE | 7 | 0 | specified.usecase | all | isRequired
METADATA | ri.sys.ObjHash | ENTITY_ATTRIBUTE | 7 | 0 | attribute.name | ri.sys.ObjHash | Post Decryption object hash
METADATA | ri.sys.ObjHash | ENTITY_ATTRIBUTE | 7 | 0 | attribute.value.type | TEXT
METADATA | ri.sys.ObjHash | ENTITY_ATTRIBUTE | 7 | 1 | rule.attribute | isRequired
METADATA | ri.sys.ObjHash | ENTITY_ATTRIBUTE | 7 | 2 | rule.attribute | EncryptionOptional
METADATA | ri.sys.ObjHash | ENTITY_ATTRIBUTE | 7 | 0 | rule.indexid | 0
METADATA | ri.sys.Obsoleted | ENTITY_ATTRIBUTE | 8 | 0 | ENTITY_TYPE | ENTITY_ATTRIBUTE | all
METADATA | ri.sys.Obsoleted | ENTITY_ATTRIBUTE | 8 | 0 | specified.usecase | all | isRequired
METADATA | ri.sys.Obsoleted | ENTITY_ATTRIBUTE | 8 | 0 | attribute.name | ri.sys.Obsoleted | indicates if file is obsoleted
METADATA | ri.sys.Obsoleted | ENTITY_ATTRIBUTE | 8 | 0 | attribute.value.type | TEXT
METADATA | ri.sys.Obsoleted | ENTITY_ATTRIBUTE | 8 | 1 | rule.attribute | isRequired
METADATA | ri.sys.Obsoleted | ENTITY_ATTRIBUTE | 8 | 2 | rule.attribute | EncryptionOptional
METADATA | ri.sys.Obsoleted | ENTITY_ATTRIBUTE | 8 | 0 | rule.indexid | 0
METADATA | ri.sys.Obsoleted | ENTITY_ATTRIBUTE | 8 | 1 | rule.attribute.value | closedList
METADATA | ri.sys.Obsoleted | ENTITY_ATTRIBUTE | 8 | 1 | attribute.value | TRUE
METADATA | ri.sys.Obsoleted | ENTITY_ATTRIBUTE | 8 | 2 | attribute.value | FALSE
METADATA | ri.sys.Permission | ENTITY_ATTRIBUTE | 9 | 0 | ENTITY_TYPE | ENTITY_ATTRIBUTE | all
METADATA | ri.sys.Permission | ENTITY_ATTRIBUTE | 9 | 0 | specified.usecase | all | isRequired
METADATA | ri.sys.Permission | ENTITY_ATTRIBUTE | 9 | 0 | attribute.name | ri.sys.Permission | access control
METADATA | ri.sys.Permission | ENTITY_ATTRIBUTE | 9 | 0 | attribute.value.type | TEXT
METADATA | ri.sys.Permission | ENTITY_ATTRIBUTE | 9 | 1 | rule.attribute | isRequired
METADATA | ri.sys.Permission | ENTITY_ATTRIBUTE | 9 | 2 | rule.attribute | EncryptionOptional
METADATA | ri.sys.Permission | ENTITY_ATTRIBUTE | 9 | 0 | rule.indexid | 0
METADATA | ri.sys.Forked | ENTITY_ATTRIBUTE | 10 | 0 | ENTITY_TYPE | ENTITY_ATTRIBUTE | all
METADATA | ri.sys.Forked | ENTITY_ATTRIBUTE | 10 | 0 | specified.usecase | all | isRequired
METADATA | ri.sys.Forked | ENTITY_ATTRIBUTE | 10 | 0 | attribute.name | ri.sys.Forked | cid �of object tree that this was forked to
METADATA | ri.sys.Forked | ENTITY_ATTRIBUTE | 10 | 0 | attribute.value.type | TEXT
METADATA | ri.sys.Forked | ENTITY_ATTRIBUTE | 10 | 1 | rule.attribute | isOptional
METADATA | ri.sys.Forked | ENTITY_ATTRIBUTE | 10 | 2 | rule.attribute | EncryptionOptional
METADATA | ri.sys.Forked | ENTITY_ATTRIBUTE | 10 | 0 | rule.indexid | 0
METADATA | ri.sys.Merged | ENTITY_ATTRIBUTE | 11 | 0 | ENTITY_TYPE | ENTITY_ATTRIBUTE | all
METADATA | ri.sys.Merged | ENTITY_ATTRIBUTE | 11 | 0 | specified.usecase | all | isOptional
METADATA | ri.sys.Merged | ENTITY_ATTRIBUTE | 11 | 0 | attribute.name | ri.sys.Merged | cid of object merged into this object
METADATA | ri.sys.Merged | ENTITY_ATTRIBUTE | 11 | 0 | attribute.value.type | TEXT
METADATA | ri.sys.Merged | ENTITY_ATTRIBUTE | 11 | 1 | rule.attribute | isOptional
METADATA | ri.sys.Merged | ENTITY_ATTRIBUTE | 11 | 2 | rule.attribute | EncryptionOptional
METADATA | ri.sys.Merged | ENTITY_ATTRIBUTE | 11 | 0 | rule.indexid | 0
METADATA | ri.sys.ObjClass | ENTITY_ATTRIBUTE | 12 | 0 | ENTITY_TYPE | ENTITY_ATTRIBUTE | all
METADATA | ri.sys.ObjClass | ENTITY_ATTRIBUTE | 12 | 0 | specified.usecase | all | isRequired
METADATA | ri.sys.ObjClass | ENTITY_ATTRIBUTE | 12 | 0 | attribute.name | ri.sys.ObjClass | class of object - set to usecase
METADATA | ri.sys.ObjClass | ENTITY_ATTRIBUTE | 12 | 0 | attribute.value.type | TEXT
METADATA | ri.sys.ObjClass | ENTITY_ATTRIBUTE | 12 | 1 | rule.attribute | isRequired
METADATA | ri.sys.ObjClass | ENTITY_ATTRIBUTE | 12 | 1 | rule.attribute.value | isOpenList
METADATA | ri.sys.ObjClass | ENTITY_ATTRIBUTE | 12 | 1 | attribute.value | datalog.wafer
METADATA | ri.sys.ObjClass | ENTITY_ATTRIBUTE | 12 | 2 | attribute.value | datalog.strip
METADATA | ri.sys.ObjClass | ENTITY_ATTRIBUTE | 12 | 3 | attribute.value | datalog.unit
METADATA | ri.sys.ObjClass | ENTITY_ATTRIBUTE | 12 | 0 | rule.indexid | 0
METADATA | Cid | ENTITY_ATTRIBUTE | 13 | 0 | ENTITY_TYPE | ENTITY_ATTRIBUTE | all
METADATA | Cid | ENTITY_ATTRIBUTE | 13 | 0 | specified.usecase | all | isRequired
METADATA | Cid | ENTITY_ATTRIBUTE | 13 | 0 | attribute.name | Cid | Creation ID, a CID for this item when originally created ( new for each save)
METADATA | Cid | ENTITY_ATTRIBUTE | 13 | 0 | attribute.value.type | TEXT
METADATA | Cid | ENTITY_ATTRIBUTE | 13 | 1 | rule.attribute | isRequired
METADATA | Cid | ENTITY_ATTRIBUTE | 13 | 0 | rule.indexid | 0
METADATA | RevisionOf | ENTITY_ATTRIBUTE | 14 | 0 | ENTITY_TYPE | ENTITY_ATTRIBUTE | all
METADATA | RevisionOf | ENTITY_ATTRIBUTE | 14 | 0 | specified.usecase | all | isRequired
METADATA | RevisionOf | ENTITY_ATTRIBUTE | 14 | 0 | attribute.name | RevisionOf | Holds CID of root object �which this is a rev of (Default to ri.sys.Cid).
METADATA | RevisionOf | ENTITY_ATTRIBUTE | 14 | 0 | attribute.value.type | TEXT
METADATA | RevisionOf | ENTITY_ATTRIBUTE | 14 | 1 | rule.attribute.value.type | positive integer
METADATA | RevisionOf | ENTITY_ATTRIBUTE | 14 | 1 | rule.attribute | isRequired
METADATA | RevisionOf | ENTITY_ATTRIBUTE | 14 | 0 | rule.indexid | 0
METADATA | CreationDate | ENTITY_ATTRIBUTE | 15 | 0 | ENTITY_TYPE | ENTITY_ATTRIBUTE | all
METADATA | CreationDate | ENTITY_ATTRIBUTE | 15 | 0 | specified.usecase | all | isRequired
METADATA | CreationDate | ENTITY_ATTRIBUTE | 15 | 0 | attribute.name | CreationDate | GMT Time String 2012-09-12T21:25:38.0000
METADATA | CreationDate | ENTITY_ATTRIBUTE | 15 | 0 | attribute.value.type | DATETIME
METADATA | CreationDate | ENTITY_ATTRIBUTE | 15 | 1 | rule.attribute | isRequired
METADATA | CreationDate | ENTITY_ATTRIBUTE | 15 | 1 | rule.attribute.value | FORMAT: YYYY-MM-DDTHH24:MI:SS
METADATA | CreationDate | ENTITY_ATTRIBUTE | 15 | 2 | rule.attribute.value | TIMEZONE:LOCAL
METADATA | CreationDate | ENTITY_ATTRIBUTE | 15 | 0 | rule.indexid | 0
METADATA | ObjHash | ENTITY_ATTRIBUTE | 16 | 0 | ENTITY_TYPE | ENTITY_ATTRIBUTE | all
METADATA | ObjHash | ENTITY_ATTRIBUTE | 16 | 0 | specified.usecase | all | isRequired
METADATA | ObjHash | ENTITY_ATTRIBUTE | 16 | 0 | attribute.name | ObjHash | SHA1 of object as stored in the file system as lower case HexString. If no body this the hash of the empty string � � � � � � � �
METADATA | ObjHash | ENTITY_ATTRIBUTE | 16 | 0 | attribute.value.type | TEXT
METADATA | ObjHash | ENTITY_ATTRIBUTE | 16 | 1 | rule.attribute | isRequired
METADATA | ObjHash | ENTITY_ATTRIBUTE | 16 | 0 | rule.indexid | 0
METADATA | Obsoleted | ENTITY_ATTRIBUTE | 17 | 0 | ENTITY_TYPE | ENTITY_ATTRIBUTE | all
METADATA | Obsoleted | ENTITY_ATTRIBUTE | 17 | 0 | specified.usecase | all | isRequired
METADATA | Obsoleted | ENTITY_ATTRIBUTE | 17 | 0 | attribute.name | Obsoleted | Indicates that this object and all prior objects with this item's RID are obsolete. May be the strings true or false. �Default is false
METADATA | Obsoleted | ENTITY_ATTRIBUTE | 17 | 0 | attribute.value.type | TEXT
METADATA | Obsoleted | ENTITY_ATTRIBUTE | 17 | 1 | rule.attribute | isRequired
METADATA | Obsoleted | ENTITY_ATTRIBUTE | 17 | 0 | rule.indexid | 0
METADATA | Obsoleted | ENTITY_ATTRIBUTE | 18 | 1 | rule.attribute.value | closedList
METADATA | Obsoleted | ENTITY_ATTRIBUTE | 18 | 1 | attribute.value | TRUE
METADATA | Obsoleted | ENTITY_ATTRIBUTE | 18 | 2 | attribute.value | FALSE
METADATA | Permission | ENTITY_ATTRIBUTE | 18 | 0 | ENTITY_TYPE | ENTITY_ATTRIBUTE | all
METADATA | Permission | ENTITY_ATTRIBUTE | 18 | 0 | specified.usecase | all | isOptional
METADATA | Permission | ENTITY_ATTRIBUTE | 18 | 0 | attribute.name | Permission | access control, default is all
METADATA | Permission | ENTITY_ATTRIBUTE | 18 | 0 | attribute.value.type | TEXT
METADATA | Permission | ENTITY_ATTRIBUTE | 19 | 1 | rule.attribute | isOptional
METADATA | Permission | ENTITY_ATTRIBUTE | 19 | 0 | rule.indexid | 0
METADATA | Title | ENTITY_ATTRIBUTE | 19 | 0 | ENTITY_TYPE | ENTITY_ATTRIBUTE | all
METADATA | Title | ENTITY_ATTRIBUTE | 19 | 0 | specified.usecase | all | isRequired
METADATA | Title | ENTITY_ATTRIBUTE | 19 | 0 | attribute.name | Title | Human usable selection text
METADATA | Title | ENTITY_ATTRIBUTE | 19 | 0 | attribute.value.type | TEXT
METADATA | Title | ENTITY_ATTRIBUTE | 19 | 1 | rule.attribute | isRequired
METADATA | Title | ENTITY_ATTRIBUTE | 19 | 0 | rule.indexid | 0
METADATA | EncrptFor | ENTITY_ATTRIBUTE | 20 | 0 | ENTITY_TYPE | ENTITY_ATTRIBUTE | all
METADATA | EncrptFor | ENTITY_ATTRIBUTE | 20 | 0 | specified.usecase | all | isOptional
METADATA | EncrptFor | ENTITY_ATTRIBUTE | 20 | 0 | attribute.name | EncryptFor | Cert ID
METADATA | EncrptFor | ENTITY_ATTRIBUTE | 20 | 0 | attribute.value.type | TEXT
METADATA | EncrptFor | ENTITY_ATTRIBUTE | 20 | 1 | rule.attribute | isOptional
METADATA | EncrptFor | ENTITY_ATTRIBUTE | 20 | 0 | rule.indexid | 0
METADATA | ObjFormat | ENTITY_ATTRIBUTE | 21 | 0 | ENTITY_TYPE | ENTITY_ATTRIBUTE | all
METADATA | ObjFormat | ENTITY_ATTRIBUTE | 21 | 0 | specified.usecase | all | isRequired
METADATA | ObjFormat | ENTITY_ATTRIBUTE | 21 | 0 | attribute.name | ObjFormat | The body format
METADATA | ObjFormat | ENTITY_ATTRIBUTE | 21 | 0 | attribute.value.type | TEXT
METADATA | ObjFormat | ENTITY_ATTRIBUTE | 21 | 1 | rule.attribute | isRequired
METADATA | ObjFormat | ENTITY_ATTRIBUTE | 22 | 0 | rule.indexid | 0
METADATA | ObjectClass | ENTITY_ATTRIBUTE | 22 | 0 | ENTITY_TYPE | ENTITY_ATTRIBUTE | all
METADATA | ObjectClass | ENTITY_ATTRIBUTE | 22 | 0 | specified.usecase | all | isRequired
METADATA | ObjectClass | ENTITY_ATTRIBUTE | 22 | 0 | attribute.name | ObjectClass | class of object - set to usecase
METADATA | ObjectClass | ENTITY_ATTRIBUTE | 22 | 0 | attribute.value.type | TEXT
METADATA | ObjectClass | ENTITY_ATTRIBUTE | 22 | 1 | rule.attribute | isRequired
METADATA | ObjectClass | ENTITY_ATTRIBUTE | 22 | 1 | rule.attribute.value | OpenList
METADATA | ObjectClass | ENTITY_ATTRIBUTE | 22 | 2 | rule.attribute.value | ruleObjectClassValidation | valid object class
METADATA | ObjectClass | ENTITY_ATTRIBUTE | 22 | 0 | rule.indexid | 0
This shape represents a table slicer. Table slicers are not supported in this version of Excel. If the shape was modified in an earlier version of Excel, or if the workbook was saved in Excel 2007 or earlier, the slicer can't be used.
This shape represents a table slicer. Table slicers are not supported in this version of Excel. If the shape was modified in an earlier version of Excel, or if the workbook was saved in Excel 2007 or earlier, the slicer can't be used.

## specdef
specRITdbTable | specType | attributeOrder | indexID | name | value | value2 | specAttributeDefinition | required | rule
metadata | ENTITY_ATTRIBUTE | 1 | 0 | ENTITY_TYPE | ENTITY_ATTRIBUTE | <specified.entity.type | Defines the attributes which are available for a given metadata class. All defined class attributes are applicable to all specified usecase in CLASS. | isRequired
metadata | ENTITY_ATTRIBUTE | 2 | USECASE entityID | specified.usecase | valid value from USECASE: specified.usecase | [isRequired, isOptional] | Documents if the entity type can be used for a given use case in an array. The indexID points back to a given entityID use case.All values are lower case. All rules for a given instance of a given entity definition must be consistent for all listed specified.usecase. A separate ENTITY instance is required if any difference by use case needs to be define. | isRequired
metadata | ENTITY_ATTRIBUTE | 3 | 0 | attribute.name | name of metadata attribute |  | defines name of metadata attribute | isRequired
metadata | ENTITY_ATTRIBUTE | 4 | array (1..N) | attribute.value | Attribute value - define list of valid values using array. | description of value | If indexID is an array,the spec documents a list of valid values to be used. See rule.attribute.value to identify if the list is an open or closed list. If index is 0 the value is may be a range. | isOptional
metadata | ENTITY_ATTRIBUTE | 5 | 0 | attribute.value.type | [TEXT,FLOAT,INTEGER,DATETIME,7_BIT_ASCII,EID,CBOR,BYTE_ARRAY] | <description of attribute> | defines data type expected in column value. The value field must contain a valid data type supported by RITdb specification. | isRequired
metadata | ENTITY_ATTRIBUTE | 6 | array (1..N) | rule.attribute | <rule definition > | <description of rules> | rules for attribute population - See Rules tab for some common rules and for more details on how to populate custom rules. | isOptional
metadata | ENTITY_ATTRIBUTE | 7 | array (1..N) | rule.attribute.value | <rule definition > | <description of rules> | rules for attribute value - See Rules table in spec document for some common rules and for more details on how to populate custom rules. | isOptional
metadata | ENTITY_ATTRIBUTE | 8 | array (1..N) | rule.attribute.value.type | <rule definition > | <description of rules> | Define any rule associated to the type, i.e. max number of characters, for integer if positive or negative or if includes excludes 0�. - See Rules tab for some common rules and for more details on how to populate custom rules. | isOptional
metadata | ENTITY_ATTRIBUTE | 9 | array (1..N) | attribute.value2 | Attribute value2 - defined list of valid values using array. | <description of value2> | For column value2, this documents a list of valid values to be used. If this is included for a given CLASS_ATTRIBUTE the rule.attribute.value2 must be defined and set to openList or closedList | isOptional
metadata | ENTITY_ATTRIBUTE | 10 | 0 | attribute.value2.type | [TEXT,FLOAT,INTEGER,DATETIME,7_BIT_ASCII,EID,CBOR,BYTE_ARRAY] |  | defines data type expected in column value2. The value2 field must contain a valid data type supported by RITdb specification. | isOptional | isRequired if attribute.value2 is not null
metadata | ENTITY_ATTRIBUTE | 11 | array (1..N) | rule.attribute.value2.type | <rule definition > | <description of rules> | Define any rule associated to the type, i.e. max number of characters, for integer if positive or negative or if includes excludes 0�. - See Rules documentation for some common rules and for more details on how to populate custom rules. | isOptional
metadata | ENTITY_ATTRIBUTE | 12 | array (1..N) | rule.attribute.value2 | <rule definition > | <description of rules> | rules for attribute value2 - See Rules document for some common rules and for more details on how to populate custom rules. | isOptional
metadata | ENTITY_ATTRIBUTE | 13 | 0 | rule.indexid | <rule definition > | <description of rules> | rules for indexID population. - See Rules documentation for some common rules and for more details on how to populate custom rules. | isRequired
spec | ENTITY | 1 | 0 | ENTITY_TYPE | ENTITY | <associated specified.entity.type value> | Documents anything related to overall entity group If different enity definition rules apply to a use a different instance should be used. | isRequired
spec | ENTITY | 2 | 0 | specified.entity.type | Entity Type name | entity.description | Describes purpose for a given entity type. | isRequired
spec | ENTITY | 3 | USECASE entityID | specified.usecase | valid value from USECASE: specified.usecase | [isRequired, isOptional] | Documents if the entity type can be used for a given use case in an array. The indexeID points back to a given entityID use case.All values are lower case. All rules for a given instance of a given entity definition must be consistent for all listed specified.usecase. A separate ENTITY instance is required if any difference by use case needs to be define. | isRequired
spec | ENTITY | 4 | array (1..N) | rule.entity | rules for entity population | <text description of rules> | Defines rules for how entities are generated. | isOptional
spec | ENTITY | 5 | array (1..N) | rule.entityid.uniquekey | attribute used to identify uniqueness. If no unique key this will be set to "NONE" |  | Defines keys to uniquely identify a given entity. Use this rule to resolve to a single entityID value in a RITdb file. | isRequired
spec | ENTITY | 6 | 0 | rule.entity.attributes | < table name> |  | References table name containing attribute definitions | isOptional
spec | ENTITY_ATTRIBUTE | 1 | 0 | ENTITY_TYPE | ENTITY_ATTRIBUTE | <associated specified.entity.type value> | documents the attributes available in the spec for a given ENTITY and use case. All rules for a given instance of a given attribute definition must be consistent for all listed specified.usecase. A separate ENTITY_ATTRIBUTE instance is required if any difference by use case needs to be define. | isRequired
spec | ENTITY_ATTRIBUTE | 2 | 0 | specified.entity.type | name of entity type |  | Defines the entity type associated to this instance of the row defintion. at least one value of entity_definition specified.usecase must be defined in a row definition.specified.entity.type | isRequired
spec | ENTITY_ATTRIBUTE | 3 | 0 | attribute.name | attribute name | <description of the attribute meaning/usage> | Defines name of the attribute | isRequired
spec | ENTITY_ATTRIBUTE | 4 | USECASE entityID | specified.usecase | valid value from USECASE: specified.usecase and specified.usecase in ENTITY_DEF | valid values: isRequired or isOptional | Define if attribute is option for a given entity | isRequired
spec | ENTITY_ATTRIBUTE | 5 | 0 | rule.attribute.required | <rule definition > | <description of rules> | defines rule if attribute requirement is conditional on other entities/attributes - See Rules tab for some common rules and for more details on how to populate custom rules. | isOptional
spec | ENTITY_ATTRIBUTE | 6 | array (1..N) | rule.attribute | <rule definition > | <description of rules> | rules for attribute population - See Rules tab for some common rules and for more details on how to populate custom rules. | isOptional
spec | ENTITY_ATTRIBUTE | 7 | array (1..N) | attribute.value | Attribute value - define list of valid values using array. | description of value | use to describe value values in a array i.e. whenarray index needed to associate value and value2 - Index should start at 1,if value is 0 indicates a single value array. | isOptional
spec | ENTITY_ATTRIBUTE | 8 | 0 or array(1..N) | attribute.value.type | [TEXT,FLOAT,INTEGER,DATETIME,7_BIT_ASCII,EID,CBOR,BYTE_ARRAY,DOUBLE_ARRAY,FILEPATH] | <description of attribute> | defines data type expected in column value. The value field must contain a valid data type supported by RITdb specification. | isRequired
spec | ENTITY_ATTRIBUTE | 9 | array (1..N) | rule.attribute.value | <rule definition > | <description of rules> | rules for attribute value - See Rules tab for some common rules and for more details on how to populate custom rules. | isOptional
spec | ENTITY_ATTRIBUTE | 10 | array (1..N) | rule.attribute.value.type | <rule definition > | <description of rules> | Define any rule associated to the type, i.e. max number of characters, for integer if positive or negative or if includes excludes 0�. - See Rules tab for some common rules and for more details on how to populate custom rules. | isOptional
spec | ENTITY_ATTRIBUTE | 11 | 0 or array(1..N) | attribute.value2 | Attribute value2 - defined list of valid values using array. | <description of value2> | use to describe value values in a array i.e. whenarray index needed to associate value and value2 - Index should start at 1,if value is 0 indicates a single value array. Define open/closed list in ruleAttributeValue2 | isOptional
spec | ENTITY_ATTRIBUTE | 12 | 0 or array(1..N) | attribute.value2.type | [TEXT,FLOAT,INTEGER,DATETIME,7_BIT_ASCII,EID,FILEPATH] |  | defines data type expected in column value2. The value2 field must contain a valid data type supported by RITdb specification. | isOptional | isRequired if attribute.value2 is not null
spec | ENTITY_ATTRIBUTE | 13 | array (1..N) | rule.attribute.value2.type | <rule definition > | <description of rules> | Define any rule associated to the type, i.e. max number of characters, for integer if positive or negative or if includes excludes 0�. - See Rules tab for some common rules and for more details on how to populate custom rules. | isOptional
spec | ENTITY_ATTRIBUTE | 14 | array (1..N) | rule.attribute.value2 | <rule definition > | <description of rules> | rules for attribute value2 - See Rules tab for some common rules and for more details on how to populate custom rules. | isOptional
spec | ENTITY_ATTRIBUTE | 15 | 0 | rule.indexid | 0 or rule for indexID population. |  | Defines how indexID is to be populated. Set to 0 only one occurrence of this attribute is allowed in a given entity instance. EntityID references are indicated by <entity_type>_EID | isRequired
spec | ENTITY_ATTRIBUTE | 16 | array (1..N) | stdf.record:field | <stdf record>:<stdf field> if applicable, else description |  | Documents the associated STDF record/field in the RITdb to STDF translator. | isOptional
usecase | USECASE | 1 | 0 | ENTITY_TYPE | USECASE |  |  | isRequired
usecase | USECASE | 2 | 0 | specified.usecase | use case name that is available in the specification | description of the usecase | documents all use cases that are defined in this spec | isRequired
usecase | USECASE | 3 | 0 | usecase.status | [ACTIVE,RESERVED] |  | documents if usecase is ACTIVE or RESERVED for future use. | isRequired
usecase | USECASE | 4 | 0 | usecase.table | sqlite table name |  | defines Usecase table containing the data, if not defined table name is "ritdb1" | isOptional
fileinfo | NONE | 1 | 0 | ENTITY_TYPE | FILE_INFO |  |  | isRequired
fileinfo | NONE | 2 | 0 | RITDB_VERSION | RITdb Version |  | the ritdb version to which this spec applies. Version PNNN is pre-ballot release, VNNN is after ballot approval. | isRequired
fileinfo | NONE | 3 | 0 | SEMI_STANDARD | SEMI Standard |  | <semi spec>-MMYY | isOptional
fileinfo | NONE | 4 | 0 | RELEASE_DATE | release date |  | Date of the release of the spec (or ballot approval) | isRequired
fileinfo | NONE | 5 | array (1..N) | COMMENT | Comment array |  | Array of comments regading this version of the spec. | isOptional
scripts | NONE | 1 | 0 | ENTITY_TYPE | [SCRIPT] |  |  | isRequired
scripts | NONE | 2 | 0 | SCRIPT_ID | unique idendtifier for script or VIEW |  | documents unique label for the script. | isRequired
scripts | NONE | 3 | array (1..N) | USECASE | valid value from USECASE: specified.usecase | optional where clause to limit extract to specified use case | documents usecase to which script can be applied. | isRequired
scripts | NONE | 4 | 0 | SCRIPT_TYPE | [SCRIPT,SQL,RLINDA] |  | If indexID is an array,the spec documents a list of valid values to be used. See rule.attribute.value to identify if the list is an open or closed list. If index is 0 the value is may be a range. | isRequired
scripts | NONE | 5 | 0 | SCRIPT | script |  | script or sql of type script_type. | isRequired
scripts | NONE | 6 | 0 | SCRIPT_DESC | description of script output/purpose |  | description of script purpose and output. | isRequired
This shape represents a table slicer. Table slicers are not supported in this version of Excel. If the shape was modified in an earlier version of Excel, or if the workbook was saved in Excel 2007 or earlier, the slicer can't be used.
This shape represents a table slicer. Table slicers are not supported in this version of Excel. If the shape was modified in an earlier version of Excel, or if the workbook was saved in Excel 2007 or earlier, the slicer can't be used.

## specRules
entityID | indexID | name | value | value2
1 | 0 | ENTITY_TYPE | RULE
1 | 0 | RULE_ID | valid.value.type
1 | 1 | spec.attribute | attribute.value.type
1 | 2 | spec.attribute | attribute.value2.type
1 | 1 | rule.attribute.value | closedList
1 | 1 | spec.attribute.value | TEXT | A variable character string in UTF-8
1 | 2 | spec.attribute.value | FLOAT | number
1 | 3 | spec.attribute.value | INTEGER | A 64 bit signed integer
1 | 4 | spec.attribute.value | DATETIME | A date field in format: YYYY-MM-DDTHH24:MI:SS or YYYY-MM-DDTHH24:MI:SS.ssss
1 | 6 | spec.attribute.value | EID | An entityID value of data type INTEGER (64 bit positive integer). When defined it indicates the value is a reference to an entityID in the current run.
1 | 7 | spec.attribute.value | CBOR | Concise Binary Object Representation used for binary large object store in db. See http://www.rfc-editor.org/rfc/rfc7049.txt for more information.
1 | 9 | spec.attribute.value | FILEPATH | the general form of the name of a file or directory, specifing a unique location in a file system
1 | 10 | spec.attribute.value | RITDB_ASCII | UTF-8, Single byte character range 1 to 127
1 | 11 | spec.attribute.value | RITDB_KEY_STRING | Case sensitive RITDB_ASCII limited to A-Z, a-z, 0-9, ‘_’ , ‘.’
1 | 13 | spec.attribute.value | CUSTOM | A custom data structure consisting of a union of data types
1 | 14 | spec.attribute.value | NULL | Represents a null value in SQLite
2 | 0 | ENTITY_TYPE | RULE
2 | 0 | RULE_ID | valid.eid.attribute.name | Verify attribute name follows expected naming convention for EID parameter if not explicitly defined in the spec.
2 | 1 | spec.attribute | attribute.name | like '%_EID'
2 | 1 | rule.attribute.value | <specified.enity.type>_EID | name must match expected convention <valid entity type> _EID
2 | 1 | SCRIPT_ID | validate.eid.attribute | Run this script to verify
3 | 0 | ENTITY_TYPE | RULE
3 | 0 | RULE_ID | valid.metadata.attributes
3 | 1 | SCRIPT_ID | validate.metadata.attribute