## A
RI8563B 40.5 GHz TIM Limiting Warning Values |  |  |  |  | 2011-09-23
For any path, the signal always goes through a mixer, then is measured using either the complex
detector or the RMS detector. Therefore, each path has 2 possible sources of compression:
the RF (mixer) and the IF (detector). The system software will produce warning messages
when RF signals are present at the DUT with approximately the values calculated below.
Spread sheet usage Instructions:
Enter the IF gain and fixture path losses in the blue panels. Read the warning values in the
red panels for the chosen path. For the path you have chosen, there will
always be 2 relevant numbers:
1) Mixer compression.
2) Compression for either the complex detector or the RMS detector.
Your signal must remain below both of those values.
| Enter | Setting** | Comment
IF Gain | 20 | 20
Fixture Input Gain | 0 |  | Use + for gain, - for loss. Ex: -3 = 3dB loss
Fixture Output Gain | 0 |  | Use + for gain, - for loss. Ex: +8 = 8dB gain
| a1* | b1* | b2*
Mixer | 7 | 7 | -12
Complex Det | 7 | 7 | -12 | Complex det is same as mixer if the IF gain=20
RMS Det | -5 | -5 | -24 | RMS det is 12dB less than complex det
*a1 (a signal on port 1) is the incident signal to the DUT input
*b1(b signal on port 1) is the reflected signal from the DUT input
*b2 (b signal on port 2) is the signal from the DUT's output
** 'Setting' refers to the allowed choices in the tester's list.
For example, the IF gain can only be increments of 6 dB.

## B
Formulas (dB):
RF compression is set to 0 dBm w/ 0dB rec attn, no freq response,
Mixer (Increase RF Attenuation) | [5 empty] | IF complex, <4.4GHz, Set to 14 dBm, which is 0dBm at 14 dB IF gain.
S-Para: | 0+Rec Attn |  |  |  |  | IF complex, >=4.4GHz, set to 24 dBm with 1dB/GHz adder.
Dir Rec: | -17 + Rec Attn
Low Freq: | 4+Rec Attn
Complex Det (Reduce IF Gain)
S-Para: | +14 + Rec Attn - IF Gain + Freq Corr
Dir Rec: | -3 + Rec Attn - IF Gain + Freq Corr |  |  |  |  | Dir Rec path is 17 dB more sensitive than S-parameter path.
Low Freq: | +10 + Rec Attn - IF Gain + Low Freq Corr
RMS Det (Reduce IF Gain) | [5 empty] | RMS detector is 13 dB more sensitive than complex detector.
S-Para: | +1 + Rec Attn - IF Gain + Freq Corr
Dir Rec: | -16 + Rec Attn - IF Gain + Freq Corr
Low Freq: | -3 + Rec Attn - IF Gain + Low Freq Corr
Freq Corr: | If freq <4400 MHz then 0, else ((freq-4400)/1000 + 10) |  |  |  |  | 1 dB/GHz if >=4400
Low Freq Corr: | Freq/1000 * 2
Complex
Freq | compr | IFGain | RecAttn | Compr Norm. | Limit
0.2 |  |  | 10
1 | -3 | 32 | 10 | 19 | 14
2 | -4.6 | 32 | 10 | 17.4 | 14
3 | -4.2 | 32 | 10 | 17.8 | 14
4 | -3.2 | 32 | 10 | 18.8 | 14
4.35 | -2.9 | 32 | 10 | 19.1 | 14
4.45 | -4.9 | 44 | 10 | 29.1 | 24.05
6 | -1.6 | 44 | 10 | 32.4 | 25.6
8 | -14.4 | 56 | 10 | 31.6 | 27.6
10 | -12.1 | 56 | 10 | 33.9 | 29.6
12 | -8 | 56 | 10 | 38 | 31.6
RMS |  |  |  | Calc
Freq | compr | IFGain | RecAttn | IF=0,Atn=0 |  | Cmplx-RMS
0.2 | 0.7 | 26 | 10 | 16.7
2 | -4.9 | 20 | 10 | 5.1 |  | 12.3
4 | -4.6 | 20 | 10 | 5.4 |  | 13.4
6 | -3.3 | 32 | 10 | 18.7 |  | 13.7
8 | -15.6 | 44 | 10 | 18.4 |  | 13.2
10 | -12.7 | 44 | 10 | 21.3 |  | 12.6
12 | -8.8 | 44 | 10 | 25.2 |  | 12.8
RF
Freq | Meas | RecAttn | Limit
0.2 | 4.4 | 0 | 0
1 | 2.9 | 0 | 0
2 | 3.9 | 0 | 0
3 | 3.9 | 0 | 0
4 | 2.5 | 0 | 0
4.35 | 4.7 | 0 | 0
4.45 | 4.5 | 0 | 0
6 | 1.9 | 0 | 0
8 | 1.8 | 0 | 0
10 | 1.8 | 0 | 0
12 | 1.2 | 0 | 0
13 | 1.4 | 0 | 0
Complex, Low Freq |  |  |  |  | 2
Freq | compr | IFGain | RecAttn | Compr Norm. | limit
0.2 | 3.5 | 20 | 10 | 13.5 | 10.4
1 | 4.2 | 20 | 10 | 14.2 | 12
2 | 0.9 | 26 | 10 | 16.9 | 14
3 | 3.6 | 26 | 10 | 19.6 | 16
4 | 4.4 | 32 | 10 | 26.4 | 18
4.4 | 4.5 | 38 | 10 | 32.5 | 18.8
5 | 0.5 | 44 | 10 | 34.5 | 20
6 | -1.1 | 56 | 10 | 44.9 | 22
RMS, Low Freq
Freq | compr | IFGain | RecAttn | Compr Norm. |  | Cmplx – rms
0.2 | 2.3 | 8 | 10 | 0.3 |  | 13.2
1 | 3.4 | 8 | 10 | 1.4 |  | 12.8
2 | -0.6 | 14 | 10 | 3.4 |  | 13.5
3 | 2.4 | 14 | 10 | 6.4 |  | 13.2
4 | -2.4 | 26 | 10 | 13.6 |  | 12.8
4.4 | 4.5 | 26 | 10 | 20.5 |  | 12
5 | 0 | 32 | 10 | 22 |  | 12.5
6 | -1.6 | 44 | 10 | 32.4 |  | 12.5
RF, Low Freq, 20 dB pad at mixer out.
Freq | compr | RecAttn | Limit
0.2 | 6.8 | 0 | 4
1 | 9.1 | 0 | 4
2 | 9.6 | 0 | 4
3 | 10.9 | 0 | 4
4 | 9.2 | 0 | 4
5 | 8.7 | 0 | 4
6 | 9.4 | 0 | 4