## A
RI 7100A Gen 3 Receiver Limiting Warning Values | [5 empty] | 2009-03-02
There are 3 possible receive paths: The S-parameter path through the testhead couplers, the direct
receive path through the direct arm of the couplers, and the low frequency path through RF4.
The S-parameter path must consider a1, a2, b1 and b2, depending on fixture loss.
For any path, the signal always goes through a mixer, then is measured using either the complex
detector or the RMS detector. Therefore, each path has 2 possible sources of compression:
the RF (mixer) and the IF (detector). The RI 7100A System software will produce warning messages
when RF signals are presented to the receiver with approximately the values calculate below.
Spread sheet usage Instructions:
Enter the receive attenuator, IF gain, fixture path losses, and test frequency in the blue panels. Read
the warning values in the red panels for the chosen path. For the path you have chosen, there will
always be 2 relevant numbers:
1) Mixer compression.
2) Compression for either the complex detector or the RMS detector.
Your signal must remain below both of those values.
| Enter | Actual** | Comment
Rec Attn | 0 | 0 | Use positive #s. Ex: +10 = 10dB rec attn
Low Band Attn | 10 | 10 | Use positive #s. Ex: +20 = 20dB rec attn
IF Gain | 20 | 20
Fixture Input Gain | 0 |  | Use + for gain, - for loss. Ex: -3 = 3dB loss
Fixture Output Gain | 0 |  | Use + for gain, - for loss. Ex: +8 = 8dB gain
Frequency | 1000 | 0 | Enter Frequency in MHz
| S-Parameter Path |  |  |  | Dir Rec | Low Freq
| a1* | a2* | b1* | b2* | Path | Path
Mixer | -6 | -6 | -6 | -6 | -23 | -17
Complex Det | -6 | -6 | -6 | -6 | -23 | -17
RMS Det | -16 | -16 | -16 | -16 | -33 | -27
*a1 (a signal on port 1) is the incident signal to the DUT input
*b1(b signal on port 1) is the reflected signal from the DUT input
*a2 (a signal on port 2) is the incident signal to the DUT output if a reverse measurement is performed
*b2 (b signal on port 2) is the signal from the DUT's output
** The actual internal settings listed may not match the selection list, this was done for backward compatability to Gen 1 & 2

## B
Formulas:
Mixer
S-Para: | -6+Rec Attn
Dir Rec: | -23 + Rec Attn
Low Freq: | -17
Complex Det
S-Para: | +14 + Rec Attn - IF Gain
Dir Rec: | -3 + Rec Attn - IF Gain
Low Freq: | +3 - IF Gain
RMS Det
S-Para: | +4 + Rec Attn - IF Gain
Dir Rec: | -13 + Rec Attn - IF Gain
Low Freq: | -7 - IF Gain
Freq correction is flat to 2 GHz, then 0.75 dB/GHz