## Sheet1
Universal Test Fixture
Pinout for 50pin dsub
Male connector |  | Female Connector
Pin# | Resource | Pin# | Resource
1 |  | 1 | GND
2 |  | 2 | V5S
3 |  | 3 | V8F
4 |  | 4 | V8S
5 | +12V | 5 | DP3
6 | NC | 6 | DP4
7 | NC | 7 | GND
8 | DB9 | 8 | GRD
9 | DB12 | 9 | DP13
10 | DB15 | 10 | DP14
11 | GND | 11 | VM1
12 | DB3 | 12 | VM1N
13 | DB6 | 13 | VM4
14 | DB8 | 14 | VM4N
15 | VI3S | 15
16 | VI2S | 16
17 | VI3 | 17 | -5V
33 | RS | 33
32 | VI RTN | 32
31 | VI1 | 31
30 | GND | 30 | GND
29 | DB5 | 29 | VM2N
28 | DB2 | 28 | VM2
27 | GND | 27 | DP16
26 | DB14 | 26 | DP15
25 | DB11 | 25 | DP10
24 | GND | 24 | DP9
23 | NC | 23 | DP6
22 | S/N | 22 | DP5
21 | -12V | 21 | GND
20 |  | 20 | GRD
19 |  | 19 | V6S
18 |  | 18 | V6F
34 |  | 34 | V5F
35 |  | 35 | V7F
36 |  | 36 | V7S
37 | VRTN | 37 | DP1
38 | +28V | 38 | DP2
39 | NC | 39 | DP7
40 | NC | 40 | DP8
41 | DB10 | 41 | DP11
42 | DB13 | 42 | DP12
43 | DB16 | 43 | GREF
44 | DB1 | 44 | GRD
45 | DB4 | 45 | VM3
46 | DB7 | 46 | VM3N
47 | VI1 | 47
48 | VI RTN | 48
49 | VI2 | 49
50 | VI1S | 50 | 5V
To retro fit the -5V and +5V
1. Locate unattached wires closest to pin 50. There should be 10 connected and tie wrapped together.
2. Cut the tie wrap and separate the black and white wires from the rest.
3. Route the black and white wires over to the SPDT side of the fixture.
4. Attach the black wire to the +5V (pin7) of the switch connector (not header) by using the special amps tool.
5. Attach the white wire in the same manner to pin 2 of the connector. This will attch it to -5V.