## Questionary for PCB Simulation
| HUBER+SUHNER AG Radio Frequency Division Research and Development, MWC | [6 empty] | Datum
Name / Tel
DOC-0000 / Rev.
Layout Simulation for PCB Connectors
Information needed for layout simulations:
Connector type:
Frequency range:
RL / IL specifications:
| Substrate: | Material used (Er)
|  | Thickness of the substrate (H) | [6 empty] | Choose Unit
|  | Thickness of the metallization (t) | [6 empty] | Choose Unit
|  | Distance from line to ground (S) | [6 empty] | Choose Unit | mm
| Signal line technology: (see below) |  |  | Microstrip line
| Microstrip line |  |  | Stripline
In case of an asymmetrical stripline configuration, the substrate thickness above and below the stripline is needed
| Coplanar |  |  | Grounded coplanar
Multilayer boards: |  | In case of a multilayer board the height of the whole PCB is useless. The substrate and prepreg material and thickness and metallization thickness of each layer is needed. Overwrite the stackup example below and we get all information needed for simulation.
Layer stackup
Layer No |  | Material | Type | Thickness |  |  |  |  | Huber+Suhner filename
1 | Soldermask | Standard
2 | Cu Plating | Hardgold |  | 0.2 | µm | 0.0002 | mm
3 | Cu |  | Signal Layer | 1 | Oz | 0.035 | mm
4 | Dielectric | Rogers 4350B |  | 5 | mil | 0.127 | mm
5 | Cu |  | GND | 17 | µm | 0.017 | mm
6 | Prepreg | Er = 3.55 |  | 8.6 | mil | 0.21844 | mm
7 | Cu |  | other | 1.5 | Oz | 0.0525 | mm
8 | Dielectric | RT Duroid 5880 |  | 0.4 | mm | 0.4 | mm
9 | Cu |  | other | 52 | µm | 0.052 | mm
10 | Prepreg | FR4 |  | 8 | µm | 0.008 | mm
11 | Cu |  | other | 17 | µm | 0.017 | mm
12 | Dielectric | N 4000-13 |  | 5 | µm | 0.005 | mm
13 | Cu |  | other | 35 | µm | 0.035 | mm
14 | Cu Plating | Hardgold |  | 0.2 | µm | 0.0002 | mm
15 | Soldermask | -
Connector mounted on Layer:
Vias
Layer | plated | Diameter | Units | Thickness |  | Units |  |  | Huber+Suhner filename
3 to 5 | yes | 10 | mil | 17 |  | µm
3 to 13 | yes | 10 | mil | 17 |  | µm
Layout manufactoring rules: |  |  | In case of restrictions in the manufacturing process of the layout, the following information should be defined if possible.
|  | Minimal line width (Wmin) | [6 empty] | Choose Unit
|  | Minimal gap between signal paths (Smin) | [6 empty] | Choose Unit
|  | min. Via diameter | [6 empty] | Choose Unit
|  | Minimal distance between the vias | [6 empty] | Choose Unit
|  | Minimal annular ring width around the vias | [6 empty] | Choose Unit
Rules for edge mounted Connectors
|  | Minimal distance of metallization from edge of PCB (dmin) | [6 empty] | Choose Unit
Possibility of edge metallization
Additional information:
Note on E44: For exaple: Signal Layer, GND, other...
w
d min

## Tabelle1
Signal line technology
Microstrip line
Stripline
Coplanar
Grounded coplanar
Choose Unit
mil
mm
µm
inch
Oz
Yes or No
yes
no