## A
RI8564B 81 GHz TIM Limiting Warning Values					2011-09-23

For any path, the signal always goes through a mixer, then is measured using either the complex
detector or the RMS detector. Therefore, each path has 2 possible sources of compression:
the RF (mixer) and the IF (detector). The system software will produce warning messages
when RF signals are present at the DUT with approximately the values calculated below.

Spread sheet usage Instructions:
Enter the IF gain and fixture path losses in the blue panels. Read
the warning values in the red panels for the chosen path. For the path you have chosen, there will
always be 2 relevant numbers:
1) Mixer compression.
2) Compression for either the complex detector or the RMS detector.
Your signal must remain below both of those values.

	Enter	Setting**	Comment
IF Gain	38	38
Fixture Input Gain	0		Use + for gain, - for loss. Ex: -3 = 3dB loss
Fixture Output Gain	0		Use + for gain, - for loss. Ex: +8 = 8dB gain

	a1*	b1*
Mixer	7	7
Complex Det	7	7			Complex det is same as mixer if the IF gain=38
RMS Det	-5	-5			RMS det is 12dB less than complex det

*a1 (a signal on port 1) is the incident signal to the DUT input
*b1(b signal on port 1) is the reflected signal from the DUT input

** 'Setting' refers to the allowed choices in the tester's list.
For example, the IF gain can only be increments of 6 dB.

## B
Formulas (dB):
					RF compression is set to 0 dBm w/ 0dB rec attn, no freq response,
Mixer (Increase RF Attenuation)					IF complex, <4.4GHz, Set to 14 dBm, which is 0dBm at 14 dB IF gain.
S-Para:	0+Rec Attn					IF complex, >=4.4GHz, set to 24 dBm with 1dB/GHz adder.
Dir Rec:	-17 + Rec Attn
Low Freq:	4+Rec Attn

Complex Det (Reduce IF Gain)
S-Para:	+14 + Rec Attn - IF Gain + Freq Corr
Dir Rec:	-3 + Rec Attn - IF Gain + Freq Corr					Dir Rec path is 17 dB more sensitive than S-parameter path.
Low Freq:	+10 + Rec Attn - IF Gain + Low Freq Corr

RMS Det (Reduce IF Gain)					RMS detector is 13 dB more sensitive than complex detector.
S-Para:	+1 + Rec Attn - IF Gain + Freq Corr
Dir Rec:	-16 + Rec Attn - IF Gain + Freq Corr
Low Freq:	-3 + Rec Attn - IF Gain + Low Freq Corr

Freq Corr:	If freq <4400 MHz then 0, else ((freq-4400)/1000 + 10)					1 dB/GHz if >=4400
Low Freq Corr:	Freq/1000 * 2

Complex
Freq	compr	IFGain	RecAttn	Compr Norm.	Limit
0.2			10
1	-3	32	10	19	14
2	-4.6	32	10	17.4	14
3	-4.2	32	10	17.8	14
4	-3.2	32	10	18.8	14
4.35	-2.9	32	10	19.1	14
4.45	-4.9	44	10	29.1	24.05
6	-1.6	44	10	32.4	25.6
8	-14.4	56	10	31.6	27.6
10	-12.1	56	10	33.9	29.6
12	-8	56	10	38	31.6

RMS				Calc
Freq	compr	IFGain	RecAttn	IF=0,Atn=0		Cmplx-RMS
0.2	0.7	26	10	16.7
2	-4.9	20	10	5.1		12.3
4	-4.6	20	10	5.4		13.4
6	-3.3	32	10	18.7		13.7
8	-15.6	44	10	18.4		13.2
10	-12.7	44	10	21.3		12.6
12	-8.8	44	10	25.2		12.8

RF
Freq	Meas	RecAttn	Limit
0.2	4.4	0	0
1	2.9	0	0
2	3.9	0	0
3	3.9	0	0
4	2.5	0	0
4.35	4.7	0	0
4.45	4.5	0	0
6	1.9	0	0
8	1.8	0	0
10	1.8	0	0
12	1.2	0	0
13	1.4	0	0

Complex, Low Freq					2
Freq	compr	IFGain	RecAttn	Compr Norm.	limit
0.2	3.5	20	10	13.5	10.4
1	4.2	20	10	14.2	12
2	0.9	26	10	16.9	14
3	3.6	26	10	19.6	16
4	4.4	32	10	26.4	18
4.4	4.5	38	10	32.5	18.8
5	0.5	44	10	34.5	20
6	-1.1	56	10	44.9	22

RMS, Low Freq
Freq	compr	IFGain	RecAttn	Compr Norm.		Cmplx – rms
0.2	2.3	8	10	0.3		13.2
1	3.4	8	10	1.4		12.8
2	-0.6	14	10	3.4		13.5
3	2.4	14	10	6.4		13.2
4	-2.4	26	10	13.6		12.8
4.4	4.5	26	10	20.5		12
5	0	32	10	22		12.5
6	-1.6	44	10	32.4		12.5

RF, Low Freq, 20 dB pad at mixer out.
Freq	compr	RecAttn	Limit
0.2	6.8	0	4
1	9.1	0	4
2	9.6	0	4
3	10.9	0	4
4	9.2	0	4
5	8.7	0	4
6	9.4	0	4